## Directions-Update log
First Rule: Save the original and play with a second copy.
Operation of the Spreadsheet:
Use the Zoom feature to be able to see down as far as Row 31 on the "input form" sheet to see the main part of the input /output. The "Input form" sheet has several input cells, colored Yellow. Only Change The Yellow Cells. Cells C19, 20 and 21 set the conditions in the tank. Cells C 23 and C24 allow the user to input relative humidity effects. Cells H11 and 12 allow the user to input an ASTM D2887 fuel distillation curve expressed as a 50% temperature and a 1-sigma value. Cells C11 through G12 are typical values for several fuels. Cells C14 through H14 allow the user to mix a blend of fuels by specifying the number of parts of each fuel to be used in the final blend, eg, 5 parts gas, 20 parts TS-1 and 150 parts JP8. The percentage values of each fuel is displayed in Cells C15 through H15. Setting the blend value to 1 for a given fuel and the rest to 0, will give results for that fuel only.
(Setting all the fuels except "Private Brew" to 0 and "Private Brew" to 1 allows changing the Private Brew to change fuel properties. This is the normal operational mod). Several conversion factors are listed in rows 40 to 46, to convert from C to F, and Altitude to psia etc. Note: The iteration process runs a lot longer at low fuel quanties as the solver copes with trying to evaporate, but not quite, all the light ends.
Cell F17 allows the user to turn off the Gaussian Distribution and manually enter a weight distribution for a fuel. This is useful when dealing with a lab blend of hydrocarbons.
Carbon blends, ie the weight in each bucket, both liquid and vapor, are plotted on the "Carbon Blend Data" sheet, and the distillation curves for the "Standard" fuels are on the "Fuel Distillation Curves" sheet.
To run the spreadsheet the user left clicks on the button "Run Model". The results are displayed in the blue cells,G20 through G28. There are notes on running the "Solvers" in the update section below.
Background to the Spreadsheet:
Fuel Vapor Pressure Calculations:
This spreadsheet is a model to predict fuel vapor pressure and hence Fuel Air Ratio (FAR) for a wide range of fuels and over a range of altitudes and temperatures and mass loadings.
The model is based on two Physical laws, Rault's Law that states the vapor pressure of a compound mixed with other compounds is reduced by the mol fraction of the compound relative to the total mixture, and the universal ideal gas law PV=wtRT/Mol wt.
The vapor pressure of a compound is typically a function of Absolute temperature, and can be expressed as lognVP=A+B/(Tk+C), where A, B and C are constants, known as the Antoine Coefficients. These Coefficients can be found in reference books, such as Reid et al or downloaded from the web (http://webbook.nist.gov/chemistry/) or other sites.
Since jet fuel comprises of several hundred compounds, a way of simplifying the analysis was needed. In the case of this model, it was decided to cut the fuel into a number of "buckets", using the Alcane boiling points as a guide, where all the compounds with a constant carbon number were placed in the same bucket. E.g., all the compounds with a C7 carbon number were assigned to the C7 bucket. This simplified the model down to dealing with 19 buckets rather than several hundred buckets.
The weight of compounds in each bucket was determined by using the ASTM D2887 distillation curve, and by "cutting" the distillation curve into sections, the weight of compounds in each bucket could be assigned. In reality the compounds in any one bucket are not all alcanes, and two corrections were introduced. The first was to decrease the hydrogen content of the compounds in any one bucket by an increasing value as the Carbon number increased. Thus the light compounds were assumed to be near CnH2n+2, the heavier groups were changes from CnH2+2, to CnH2n+c, where c was a correction factor and reduced the H value to less than 2 at the heavier buckets. This gave more realistic groupings and matched the Carbon-Hydrogen ratios reported for jet fuels.
The second correction was to change the "cut" temperatures to better match the predicted vapor pressure to that of a number of test fuels analyzed for this purpose.
The actual fuel characteristics were determined from the D2887 tests to be reasonably represented by a gaussian curve defined by a 50% temperature and a 1-sigma temperature to define the distillation curve about the 50% temperature.
This curve was used to assign a portion of the fuel to buckets according the cut temperatures, and the weight of fuel calculated for each bucket. The molecular weight of each cut could then be determined from the Carbon Hydrogen ratio. The true vapor pressure of each cut could be determined from the Antoine Coefficients. Use of a curve fit that best fits the lower 30% of the D2887 data gives the best results.
The program calculates the partial vapor pressure of each bucket by using the mol fraction of the liquid fuel in each bucket. Since the amount of fuel evaporated changes the mol fraction of the fuel that, in turn, changes the partial vapor pressure, an iteration process is used to calculate partial vapor pressure. Initially the partial vapor pressure is computed together with the weight of fuel needed to be evaporated to create that vapor pressure. The vapor pressure is then recomputed to allow for the mol fraction changes caused by the evaporation. This is repeated for each "bucket" and for the total fuel quantity to reach a stable set of values where the partial vapor pressures of each bucket is in balance with the amount evaporated and the resultant mol fractions. One the partial pressures are known, the sum will give the vapor pressure of the fuel. By knowing the weight and mol weight of each bucket, the mol weight of the vapor can be calculated. The weight of air is calculated from the partial pressure, volume and temperature of the air in the tank, and from this the FAR is calculated.
Update Log :
2000-01-31
This version has the "cut" temperatures adjusted to match the flash point of 11 test fuels using the assumption that the Flash point is a fixed FAR of 0.044.
2000-05-26
Solvers for use with the "Private Brew" Fuel
Solvers have been added to let the user iterate on the key fuel properties to solve for a desired FAR.
The user enters a Desired FAR value on "Input form" Cell J27 and the tank pressure and fuel load in cells C20 and C21.
If the user wants to find the temperature that give that FAR, enter a first guess in Cell K28, and left click the button "Find temp". The macro will run several times to iterate to a solution.
Similarly, if the user wants to find a 50% distillation temperature that gives a FAR value at a desired tank temperature, pressure and fuel load, the user enters tank data in cells C19,C20,C21 as usual, then the 1 sigma value in cell H12, a first guess for the 50% value in cell K29, and left clicks the button "find 50%". the macro will iterate to a solution.
Similarly, if the user wants to find a 1 sigma value that gives a FAR value at a desired tank temperature, pressure and fuel load, the user enters tank data in cells C19,C20,C21 as usual, then the 50% distillation value in cell H11, a first guess for the one sigma value in cell K30, and left clicks the button "find 1 sigma". the macro will iterate to a solution.
Cautions and Observations: The model uses a Curve fit through the distillation data to give an approximation of the FAR. A small amount of light ends can produce a major shift in FAR. For instance a 0.5% addition of Avgas can lower the Flash Point by 10 Deg F or more. If possible obtain the D2887 data and the Flash Point of the fuel. You can then use both data sets to make minor corrections in the Gaussian curve fit to approximate the FP, either by moving the 50% point up or down, changing the 1 sigma value or even adding a small amount of light ends if the data suggests that would be appropriate.
Corrected solving routine to allow entry of 0 Deg F as a guess :July 5th 2000
Added Water vapor to the model as a Relativer Humidity Input July 6th 2000
Added error message to catch attempts to use FAR solvers without having any Private Brew fuel selected. July 11th 2000
Corrected a minor error in the Relative Humidity Antoine Coefficients Water now boils at 212 F not 211.83 F. July12th 2000
Added Dry bulb temp input to allow more flexiblity in water vapor calculations July 21st 2000
Added LFL and UFL versus Altitude and tied "flammability " flag in cell H20 to the limits July 21st 2000
LFL and UFL are based on 1955 WADC 55-418 report compared to later work by Shepherd (CIT/NTSB) and others.
Work is still in progress on this subject see FAA Tech Center website for any new info.
October 30th 2001, Added computation of ppm based on C3H8. Added a stoichiometric FAR computation to help find minimum ignition energy conditions. Also added several "remarks" notes to help the user. These show as a small red triangle in the top right corner of the cell. Moving the mouse to the cell brings up the remark.
Added D2887 curvefit capability in the program. Go to the "D2887 curve fit" sheet and read remarks in cell F1 on how to do the curvefit.
The model is no substitute for Engineering Common Sense

## Input form
Fuel Air Ratio Calculator, use at your own discretion and cross check with other sources. See "Directions-Update"sheet for more info. | [22 empty] | AVGAS | carbon |  |  |  |  | JP 4 | carbon |  |  |  | TS1 | carbon |  |  |  | Jet A | carbon |  |  |  | JP 5 | carbon |  |  | Private Brew |  | carbon |  |  | Final Result | Manual Blender
Model based on ASTM D2887 Distillation curves |  |  |  |  | Nov 20th 2001 Version | [6 empty] | Carbon Content |  | wt. | Mol Fraction | [7 empty] | % wt in | distribution |  | Actual |  |  | % wt in | distribution |  | Actual |  | % wt in | distribution |  | Actual |  | % wt in | distribution |  | Actual |  | % wt in | distribution |  | Actual |  | % wt in | distribution |  | Actual |  |  | Input desired |  | Resultant
Comments welcome by author, Ivor Thomas, ANM117N, ivor.thomas@faa.gov | [11 empty] | carbon | % of total | fraction | [7 empty] | CARBON | blend |  |  | % in Blend |  |  | blend |  |  |  |  | blend |  |  |  |  | blend |  |  |  |  | blend |  |  |  |  | blend |  |  |  |  | Carbon | Parts in blend |  | % by wt.
Enter input data fields ( Fuel data and tank conditions) and run Contol Q Macro | [11 empty] | bucket |  | of total | [6 empty] | Std Dev | [5 empty] | Std Dev
To Use: Enter the Fuel Properties and Tank conditions in yellow cells, | [11 empty] | 1 | 0 | 0 | 0 |  | Fuel Properties |  |  |  |  | 1 | 4.665e-11 | 4.665e-11 | 4.665e-09 | 0 |  | 1.0001 | 1.7159e-08 | 1.7159e-08 | 1.7159e-06 | 0 | 1.0001 | 1.1102e-16 | 1.1102e-16 | 1.1102e-14 | 0 | 1.0001 | 0 | 0 | 0 | 0 | 1.0001 | 0 | 0 | 0 | 0 | 1.0001 | 0 | 0 | 0 | 0 | 0 | 1.0001 | 2.0993e-10 | 0 | 2.0993e-10
| Run Model by pressing "Run Model" Button | [10 empty] | 2 | 9.992e-14 | 9.992e-16 | 5.4547e-13 |  |  |  | Distillation |  |  | 2 | 1.6937e-06 | 1.6936e-06 | 0.00016936 | 0 |  | 2 | 1.0405e-05 | 1.0388e-05 | 0.0010388 | 0 | 2 | 2.1153e-11 | 2.1153e-11 | 2.1153e-09 | 0 | 2 | 3.5527e-14 | 3.5527e-14 | 3.5527e-12 | 0 | -50 | 1.4433e-15 | 1.4433e-15 | 1.4433e-13 | 0 | 2 | 9.992e-16 | 9.992e-16 | 9.992e-14 | 9.992e-14 | 9.992e-14 | 2 | 6.7395e-06 | 5.6433e-10 | 6.7395e-06 | Don’t Forget to run control q macro
Warning | Results are invalid without running model after making changes |  |  |  |  | The "Private Brew" lets you | [5 empty] | 3 | 3.3703e-09 | 3.3703e-11 | 1.257e-08 | blend |  | % in Blend | 50% point | Std Dev |  | 3 | 0.00061943 | 0.00061773 | 0.061773 | 0 |  | 3 | 0.00051811 | 0.00050771 | 0.050771 | 0 | 3 | 5.6372e-08 | 5.6351e-08 | 5.6351e-06 | 0 | 3 | 4.2445e-10 | 4.2442e-10 | 4.2442e-08 | 0 | -49 | 2.892e-11 | 2.8919e-11 | 2.8919e-09 | 0 | 3 | 3.3704e-11 | 3.3703e-11 | 3.3703e-09 | 3.3703e-09 | 3.3703e-09 | 3 | 0.0034587 | 7.3138e-06 | 0.0034587 | after inputting desired blend
Fuel Properties | [5 empty] | try different values for a fuel. | [5 empty] | 4 | 4.4424e-06 | 4.4424e-08 | 1.2594e-05 | 0 | Avgas | 0 | 200 | 62 |  | 4 | 0.02018 | 0.019561 | 1.9561 | 0 |  | 4 | 0.0067973 | 0.0062792 | 0.62792 | 0 | 4 | 1.1713e-05 | 1.1657e-05 | 0.0011657 | 0 | 4 | 2.7145e-07 | 2.7103e-07 | 2.7103e-05 | 0 | -48 | 2.9102e-08 | 2.9073e-08 | 2.9073e-06 | 0 | 4 | 4.4458e-08 | 4.4424e-08 | 4.4424e-06 | 4.4424e-06 | 4.4424e-06 | 4 | 0.16171 | 0.0029961 | 0.16171
Typical Fuels (for Reference) | [6 empty] | Private |  |  |  |  | 5 | 0.00075704 | 7.5704e-06 | 0.0017321 | [6 empty] | 5 | 0.15242 | 0.13224 | 13.2235 | 0 |  | 5 | 0.038997 | 0.0322 | 3.22 | 0 | 5 | 0.00049037 | 0.00047866 | 0.047866 | 0 | 5 | 2.7413e-05 | 2.7142e-05 | 0.0027142 | 0 | -47 | 4.3375e-06 | 4.3084e-06 | 0.00043084 | 0 | 5 | 7.6149e-06 | 7.5704e-06 | 0.00075704 | 0.00075704 | 0.00075704 | 5 | 2.0971 | 0.17937 | 2.0971
Fuel |  | Avgas | Jet B/JP 4 | TS-1(Russian) | JetA/JP 8 | JP-5 | Brew |  |  |  |  | 6 | 0.03053 | 0.0003053 | 0.058589 | 0 | JP 4 | 0 | 295 | 90 |  | 6 | 0.45226 | 0.29984 | 29.984 | 0 |  | 6 | 0.12752 | 0.088522 | 8.8522 | 0 | 6 | 0.0067591 | 0.0062687 | 0.62687 | 0 | 6 | 0.00076276 | 0.00073534 | 0.073534 | 0 | -46 | 0.00016945 | 0.00016511 | 0.016511 | 0 | 6 | 0.00031291 | 0.0003053 | 0.03053 | 0.03053 | 0.03053 | 6 | 9.9844 | 2.5444 | 9.9844
50% temp (Deg F) D 2887 |  | 200 | 295 | 360.51 | 398.6 | 425.5 | 404.82 |  |  |  |  | 7 | 0.36869 | 0.0036869 | 0.60962 | [6 empty] | 7 | 0.7418 | 0.28954 | 28.9544 | 0 |  | 7 | 0.27142 | 0.1439 | 14.3898 | 0 | 7 | 0.038464 | 0.031705 | 3.1705 | 0 | 7 | 0.0074165 | 0.0066538 | 0.66538 | 0 | -45 | 0.0021841 | 0.0020147 | 0.20147 | 0 | 7 | 0.0039999 | 0.0036869 | 0.36869 | 0.36869 | 0.36869 | 7 | 20.491 | 11.0695 | 20.491
1 Sigma from 50% (Deg F) |  | 62 | 90 | 68 | 65 | 65 | 62.0598 |  |  |  |  | 8 | 2.1521 | 0.021521 | 3.1272 | 0 | TS 1 | 0 | 360.51 | 68 |  | 8 | 0.91158 | 0.16978 | 16.9779 | 0 |  | 8 | 0.45019 | 0.17877 | 17.8773 | 0 | 8 | 0.12944 | 0.090972 | 9.0972 | 0 | 8 | 0.0386 | 0.031183 | 3.1183 | 0 | -44 | 0.014591 | 0.012407 | 1.2407 | 0 | 8 | 0.025521 | 0.021521 | 2.1521 | 2.1521 | 2.1521 | 8 | 25.8084 | 23.6646 | 25.8084
Blend mixture eg 2 parts avgas, 6 parts jet A etc | [11 empty] | 9 | 6.5604 | 0.065604 | 8.5057 | [6 empty] | 9 | 0.97549 | 0.06391 | 6.391 | 0 |  | 9 | 0.61809 | 0.1679 | 16.7895 | 0 | 9 | 0.28579 | 0.15636 | 15.6357 | 0 | 9 | 0.11943 | 0.080833 | 8.0833 | 0 | -43 | 0.055729 | 0.041138 | 4.1138 | 0 | 9 | 0.091125 | 0.065604 | 6.5604 | 6.5604 | 6.5604 | 9 | 20.4525 | 26.6736 | 20.4525
| Blend | 0 | 0 | 0 | 0 | 0 | 1 |  |  |  |  | 10 | 13.1854 | 0.13185 | 15.438 | 0 | Jet A | 0 | 398.6 | 65 |  | 10 | 0.99447 | 0.018978 | 1.8978 | 0 |  | 10 | 0.75637 | 0.13828 | 13.8282 | 0 | 10 | 0.48246 | 0.19667 | 19.6671 | 0 | 10 | 0.26369 | 0.14426 | 14.4261 | 0 | -42 | 0.14782 | 0.092087 | 9.2087 | 0 | 10 | 0.22298 | 0.13185 | 13.1854 | 13.1854 | 13.1854 | 10 | 12.2633 | 19.9092 | 12.2633
[12 empty] | 11 | 18.6391 | 0.18639 | 19.9014 | [6 empty] | 11 | 0.99894 | 0.0044769 | 0.44769 | 0 |  | 11 | 0.85593 | 0.09956 | 9.956 | 0 | 11 | 0.67093 | 0.18846 | 18.8463 | 0 | 11 | 0.45101 | 0.18732 | 18.7318 | 0 | -41 | 0.29565 | 0.14783 | 14.7834 | 0 | 11 | 0.40937 | 0.18639 | 18.6391 | 18.6391 | 18.6391 | 11 | 5.7639 | 10.4879 | 5.7639
| Resultant % ages | 0 | 0 | 0 | 0 | 0 | 100 |  |  |  |  | 12 | 18.6048 | 0.18605 | 18.2624 | 0 | JP5 | 0 | 425.5 | 65 |  | 12 | 0.9998 | 0.00085941 | 0.085941 | 0 |  | 12 | 0.91724 | 0.061314 | 6.1314 | 0 | 12 | 0.8084 | 0.13748 | 13.7477 | 0 | 12 | 0.62789 | 0.17688 | 17.6881 | 0 | -40 | 0.46511 | 0.16946 | 16.9459 | 0 | 12 | 0.59542 | 0.18605 | 18.6048 | 18.6048 | 18.6048 | 12 | 2.0513 | 3.853 | 2.0513
Alternatively, to do a manual blend, enter yes in cell F17, |  |  |  |  | no | Blender at cells BI1-BL25 | [5 empty] | 13 | 15.7311 | 0.15731 | 14.2929 | [6 empty] | 13 | 0.99997 | 0.0001627 | 0.01627 | 0 |  | 13 | 0.95461 | 0.037365 | 3.7365 | 0 | 13 | 0.89885 | 0.090451 | 9.0451 | 0 | 13 | 0.77274 | 0.14485 | 14.4847 | 0 | -39 | 0.63083 | 0.16572 | 16.5721 | 0 | 13 | 0.75273 | 0.15731 | 15.7311 | 15.7311 | 15.7311 | 13 | 0.66202 | 1.2019 | 0.66202
Input Conditions |  |  |  |  | Results | LFL | UFL |  |  |  |  | 14 | 11.7626 | 0.11763 | 9.9498 | 1 | Private Brew | 100 | 404.82 | 62.0598 |  | 14 | 1 | 2.8772e-05 | 0.0028772 | 0 |  | 14 | 0.97715 | 0.02254 | 2.254 | 0 | 14 | 0.95363 | 0.054779 | 5.4779 | 0 | 14 | 0.87955 | 0.10681 | 10.6811 | 0 | -38 | 0.77604 | 0.14521 | 14.5212 | 0 | 14 | 0.87036 | 0.11763 | 11.7626 | 11.7626 | 11.7626 | 14 | 0.19653 | 0.32623 | 0.19653
| Temperature | 131.8172 | Deg F |  | Flammability Limits | 0.032 | 0.24 |  |  |  |  | 15 | 7.2504 | 0.072504 | 5.7386 | [6 empty] | 15 | 1 | 4.1371e-06 | 0.00041371 | 0 |  | 15 | 0.98953 | 0.012387 | 1.2387 | 0 | 15 | 0.98182 | 0.028188 | 2.8188 | 0 | 15 | 0.94559 | 0.066038 | 6.6038 | 0 | -37 | 0.88291 | 0.10687 | 10.6867 | 0 | 15 | 0.94286 | 0.072504 | 7.2504 | 7.2504 | 7.2504 | 15 | 0.050687 | 0.072414 | 0.050687
| Altitude | 0 | ft |  | Fuel Air Ratio | 0.044 | flammable |  |  |  |  | 16 | 3.6414 | 0.036414 | 2.7085 | 1 |  | 100 |  |  |  | 16 | 1 | 4.7424e-07 | 4.7424e-05 | 0 |  | 16.0001 | 0.99568 | 0.0061491 | 0.61491 | 0 | 16.0001 | 0.99401 | 0.012184 | 1.2184 | 0 | 16.0001 | 0.97945 | 0.033858 | 3.3858 | 0 | -36 | 0.9483 | 0.065391 | 6.5391 | 0 | 16.0001 | 0.97927 | 0.036414 | 3.6414 | 3.6414 | 3.6414 | 16.0001 | 0.011365 | 0.01309 | 0.011365
| Fuel Load | 50 | % full | 1.5 | Vapor Press. | 0.15017 | psi |  |  |  |  | 17 | 1.4677 | 0.014677 | 1.0299 | [6 empty] | 17 | 1 | 4.2397e-08 | 4.2397e-06 | 0 |  | 17.0001 | 0.99841 | 0.0027307 | 0.27307 | 0 | 17.0001 | 0.99837 | 0.0043621 | 0.43621 | 0 | 17.0001 | 0.99364 | 0.014193 | 1.4193 | 0 | -35 | 0.98113 | 0.032827 | 3.2827 | 0 | 17.0001 | 0.99395 | 0.014677 | 1.4677 | 1.4677 | 1.4677 | 17.0001 | 0.0016721 | 0.0015191 | 0.0016721
| Pressure | 14.7 | psia |  | % Evaporated | 0.00596 | [5 empty] | 18 | 0.45249 | 0.0045249 | 0.30058 | [6 empty] | 18 | 1 | 2.855e-09 | 2.855e-07 | 0 |  | 18.0001 | 0.99945 | 0.0010356 | 0.10356 | 0 | 18.0001 | 0.9996 | 0.0012362 | 0.12362 | 0 | 18.0001 | 0.99827 | 0.0046359 | 0.46359 | 0 | -34 | 0.99397 | 0.012847 | 1.2847 | 0 | 18.0001 | 0.99848 | 0.0045249 | 0.45249 | 0.45249 | 0.45249 | 18.0001 | 0.00061084 | 0.00035171 | 0.00061084
| Relative Humidity | 0 | % |  | Mol wt of Vapor | 123.4789 | [5 empty] | 19 | 0.11887 | 0.0011887 | 0.074979 | [6 empty] | 19 | 1 | 1.7233e-10 | 1.7233e-08 | 0 |  | 19.0001 | 0.99982 | 0.00036915 | 0.036915 | 0 | 19.0001 | 0.99991 | 0.00030954 | 0.030954 | 0 | 19.0001 | 0.99959 | 0.0013108 | 0.13108 | 0 | -33 | 0.9983 | 0.004326 | 0.4326 | 0 | 19.0001 | 0.99966 | 0.0011887 | 0.11887 | 0.11887 | 0.11887 | 19.0001 | 8.9592e-05 | 3.3417e-05 | 8.9592e-05
| Dry bulb temp | 90 | Deg F |  | Mass Loading | 392.7301 | kg/m^3
See Lines 40 through 46 for helpful conversions |  |  |  |  | Fuel PPM volume | 10215.5446 | Solvers for Private Brew ONLY | [17 empty] | 100 | [5 empty] | 99.9818 |  |  |  |  | 99.9913 |  |  |  |  | 99.9585 |  |  |  |  | 99.83 |  |  |  |  | 99.9664 |  | 99.9664 |  | 100 |  | 100
| The program is set to stop if vapor pressure is near 0.002 psi |  |  |  | Equivalency ratio | 0.65001 | to solve for a given value of FAR,
| This may occur at very low mass loadings ( below 0.05 kg/m^3) |  |  |  | H/C Ratio= | 2.0037 | Enter FAR value |  | 0.044 | First Guess | [42 empty] | 0
| Occasionally a point may be off because of a failure to converge, |  |  |  | C3H8 ppm equiv. | 30025.5611 | To FindTemp to give FAR |  |  | 100 | Deg F | [11 empty] | Distillation | [5 empty] | Distillation |  |  |  |  | Distillation |  |  |  |  | Distillation |  |  |  |  | Distillation |  |  |  |  | Distillation |  |  |  | 0 |  | Distillation
| A flag gets set if this happens |  |  | ok | Vapor Press-mbar | 10.3493 | To find 50% distillation |  |  | 400 | Deg F | [11 empty] | 50% point | Std Dev |  |  |  |  | 50% point | Std Dev |  |  |  | 50% point | Std Dev |  |  |  | 50% point | Std Dev |  |  |  | 50% point | Std Dev |  |  |  | 50% point | Std Dev |  |  | 0 |  | 50% point | Std Dev
| If the temperature is too high, a flag is set |  |  | ok | Water vapor-psi | 0 | To Find 1 sigma value |  |  | 65 | Deg F | [11 empty] | 200 | 62 |  |  |  |  | 295 | 90 |  |  |  | 360.51 | 68 |  |  |  | 398.6 | 65 |  |  |  | 425.5 | 65 |  |  |  | 404.82 | 62.0598 |  |  | 0 |  | 400 | 60
| 1.0009 | =convergency check, should be very close to 1.000 |  |  | Fuel Density | 785.4603 | Kg/M^3 | [45 empty] | 0
[6 empty] | Stoichiometric FAR |  | 0.067691 | [44 empty] | 0
Use100% values as a check at very low fuel volumes or if % evaporated is over 99.5% | [5 empty] | Antoine Coefficients for Private Brew and Fuel Load | [46 empty] | 0
The vapor pressure will be lower than this but asymtopic to this value as the % evaporated approaches 100% | [6 empty] | A | B | C | [43 empty] | 0
100% evaporation vapor pressure= |  |  | psi |  |  | Antoine Coeffnts | 4.1765 | 1798.8523 | -30.8062 | [43 empty] | 0
100% evaporation Fuel Air Ratio= |  |  | rich |  |  | mid-range Temp= | [46 empty] | 0
[6 empty] | 120 | F | [45 empty] | 0
[6 empty] | Note: equation gives vapor pressure in bars | [46 empty] | 0
[19 empty] | Carbon # | Boiling Pt | Break |  |  | Individual | [5 empty] | Individual |  |  |  |  | Individual |  |  |  |  | Individual |  |  |  |  | Individual |  |  |  |  | Individual |  |  | 0 |  |  | Individual
| Reference Conversions | [18 empty] | Deg K | Point K | Deg F | % age in fuel | %age in Fuel |  |  |  |  | % age in fuel | %age in Fuel |  |  |  | % age in fuel | %age in Fuel |  |  |  | % age in fuel | %age in Fuel |  |  |  | % age in fuel | %age in Fuel |  |  |  | % age in fuel | %age in Fuel |  |  | 0 |  | % age in fuel | %age in Fuel
| altitude= | 24000 | ft = | 5.6974 | psi |  |  | Constants for LFL and UFL Slopes | [5 empty] | 143.1968 |  |  | 143.1968 |  | 1 | 111.1975 | 143.1968 | -201.6458 | 4.665e-11 | 1.6936e-06 | 4.665e-09 | 9.2858e-08 |  |  | 1.7159e-08 | 1.0388e-05 | 1.7159e-06 |  |  | 1.1102e-16 | 2.1153e-11 | 1.1102e-14 |  |  | 0 | 3.5527e-14 | 0 |  |  | 0 | 1.4433e-15 | 0 |  |  | 0 | 9.992e-16 | 0 |  | 9.2858e-08 |  | 0 | 2.2204e-16 | 0
| delta= | 0.3 | = | 4.41 | psi | [8 empty] | 206.3247 |  |  | 206.303 |  | 2 | 184.236 | 206.303 | -88.0547 | 1.6937e-06 | 0.00061773 | 0.00016937 | 0.00133 |  |  | 1.0405e-05 | 0.00050771 | 0.0010405 |  |  | 2.1153e-11 | 5.6351e-08 | 2.1153e-09 |  |  | 3.5527e-14 | 4.2442e-10 | 3.5527e-12 |  |  | 1.4433e-15 | 2.8919e-11 | 1.4433e-13 |  |  | 9.992e-16 | 3.3703e-11 | 9.992e-14 |  | 0.00133 |  | 2.2204e-16 | 1.2789e-11 | 2.2204e-14
| Pressure | 6 | psi= | 22798.4952 | ft |  |  | LFL | 1.78e-07 |  |  |  |  | 255.1216 |  |  | 255.0843 |  | 3 | 230.1193 | 255.0843 | -0.24817 | 0.00061943 | 0.019561 | 0.061943 | 0.20251 |  |  | 0.00051811 | 0.0062792 | 0.051811 |  |  | 5.6372e-08 | 1.1657e-05 | 5.6372e-06 |  |  | 4.2445e-10 | 2.7103e-07 | 4.2445e-08 |  |  | 2.892e-11 | 2.9073e-08 | 2.892e-09 |  |  | 3.3704e-11 | 4.4424e-08 | 3.3704e-09 |  | 0.20251 |  | 1.279e-11 | 2.4991e-08 | 1.279e-09
| Pressure | 1 | psi= | 0.068027 | delta |  |  | UFL | -1.635e-06 |  |  |  |  | 295.7703 |  |  | 295.721 |  | 4 | 272.4175 | 295.721 | 72.8978 | 0.02018 | 0.13224 | 2.018 | 4.3 |  |  | 0.0067973 | 0.0322 | 0.67973 |  |  | 1.1713e-05 | 0.00047866 | 0.0011713 |  |  | 2.7145e-07 | 2.7142e-05 | 2.7145e-05 |  |  | 2.9102e-08 | 4.3084e-06 | 2.9102e-06 |  |  | 4.4458e-08 | 7.5704e-06 | 4.4458e-06 |  | 4.3 |  | 2.5004e-08 | 5.5523e-06 | 2.5004e-06
| Pressure | 0.15017 | psi= | 10.3493 | mbar | [8 empty] | 331.0482 |  |  | 330.9889 |  | 5 | 308.8332 | 330.9889 | 136.3801 | 0.15242 | 0.29984 | 15.2416 | 20.7737 |  |  | 0.038997 | 0.088522 | 3.8997 |  |  | 0.00049037 | 0.0062687 | 0.049037 |  |  | 2.7413e-05 | 0.00073534 | 0.0027413 |  |  | 4.3375e-06 | 0.00016511 | 0.00043375 |  |  | 7.6149e-06 | 0.0003053 | 0.00076149 |  | 20.7737 |  | 5.5773e-06 | 0.00026728 | 0.00055773
| mbar | 1 | mbar= | 0.01451 | psi | [8 empty] | 362.469 |  |  | 362.2013 |  | 6 | 341.4729 | 362.2013 | 192.5623 | 0.45226 | 0.28954 | 45.2256 | 34.9943 |  |  | 0.12752 | 0.1439 | 12.7519 |  |  | 0.0067591 | 0.031705 | 0.67591 |  |  | 0.00076276 | 0.0066538 | 0.076276 |  |  | 0.00016945 | 0.0020147 | 0.016945 |  |  | 0.00031291 | 0.0036869 | 0.031291 |  |  |  | 0.00027286 | 0.0036019 | 0.027286
| Mass Loading | 400 | Kg/M^3= | 50.9256 | % full. | [8 empty] | 390.9597 |  |  | 388.6845 |  | 7 | 371.128 | 388.6845 | 240.2321 | 0.7418 | 0.16978 | 74.18 | 26.2577 |  |  | 0.27142 | 0.17877 | 27.1417 |  |  | 0.038464 | 0.090972 | 3.8464 |  |  | 0.0074165 | 0.031183 | 0.74165 |  |  | 0.0021841 | 0.012407 | 0.21841 |  |  | 0.0039999 | 0.021521 | 0.39999 |  |  |  | 0.0038747 | 0.022451 | 0.38747
| Fuel Load | 0.1 | % wt.= | 0.78546 | KG/M^3 | [8 empty] | 417.1338 |  |  | 412.8521 |  | 8 | 398.3424 | 412.8521 | 283.7337 | 0.91158 | 0.06391 | 91.1579 | 10.4651 |  |  | 0.45019 | 0.1679 | 45.019 |  |  | 0.12944 | 0.15636 | 12.9436 |  |  | 0.0386 | 0.080833 | 3.86 |  |  | 0.014591 | 0.041138 | 1.4591 |  |  | 0.025521 | 0.065604 | 2.5521 |  |  |  | 0.026326 | 0.070592 | 2.6326
| Temperature | 46.4 | Deg C= | 115.52 | Deg F | [8 empty] | 441.4216 |  |  | 434.1339 |  | 9 | 423.4522 | 434.1339 | 322.0411 | 0.97549 | 0.018978 | 97.5489 | 2.5351 |  |  | 0.61809 | 0.13828 | 61.8085 |  |  | 0.28579 | 0.19667 | 28.5792 |  |  | 0.11943 | 0.14426 | 11.9432 |  |  | 0.055729 | 0.092087 | 5.5729 |  |  | 0.091125 | 0.13185 | 9.1125 |  |  |  | 0.096918 | 0.14255 | 9.6918
| Temperature | 32 | Deg F= | 0 | Deg C | [8 empty] | 464.1374 |  |  | 453.8444 |  | 10 | 446.7561 | 453.8444 | 357.5199 | 0.99447 | 0.0044769 | 99.4468 | 0.4153 |  |  | 0.75637 | 0.09956 | 75.6368 |  |  | 0.48246 | 0.18846 | 48.2463 |  |  | 0.26369 | 0.18732 | 26.3693 |  |  | 0.14782 | 0.14783 | 14.7816 |  |  | 0.22298 | 0.18639 | 22.2979 |  |  |  | 0.23947 | 0.19827 | 23.9472
[14 empty] | 485.5191 |  |  | 472.2212 |  | 11 | 468.5046 | 472.2212 | 390.5981 | 0.99894 | 0.00085941 | 99.8944 | 0.049928 |  |  | 0.85593 | 0.061314 | 85.5928 |  |  | 0.67093 | 0.13748 | 67.0926 |  |  | 0.45101 | 0.17688 | 45.1011 |  |  | 0.29565 | 0.16946 | 29.565 |  |  | 0.40937 | 0.18605 | 40.937 |  |  |  | 0.43774 | 0.19161 | 43.7741
[14 empty] | 505.7513 |  |  | 488.4488 |  | 12 | 488.8766 | 488.4488 | 419.8079 | 0.9998 | 0.0001627 | 99.9804 | 0.0046977 |  |  | 0.91724 | 0.037365 | 91.7242 |  |  | 0.8084 | 0.090451 | 80.8404 |  |  | 0.62789 | 0.14485 | 62.7892 |  |  | 0.46511 | 0.16572 | 46.5109 |  |  | 0.59542 | 0.15731 | 59.5419 |  |  |  | 0.62935 | 0.15498 | 62.935
| Temp | 273.15 | Deg K | 32 | deg F | [8 empty] | 524.9807 |  |  | 503.6741 |  | 13 | 508.0169 | 503.6741 | 447.2134 | 0.99997 | 2.8772e-05 | 99.9967 | 0.00036477 |  |  | 0.95461 | 0.02254 | 95.4606 |  |  | 0.89885 | 0.054779 | 89.8854 |  |  | 0.77274 | 0.10681 | 77.2739 |  |  | 0.63083 | 0.14521 | 63.083 |  |  | 0.75273 | 0.11763 | 75.273 |  |  |  | 0.78433 | 0.1095 | 78.4327
|  | 32 | deg F | 273.15 | Deg K | [8 empty] | 543.3262 |  |  | 519.0156 |  | 14 | 526.084 | 519.0156 | 474.8281 | 1 | 4.1371e-06 | 99.9995 | 2.4333e-05 |  |  | 0.97715 | 0.012387 | 97.7147 |  |  | 0.95363 | 0.028188 | 95.3633 |  |  | 0.87955 | 0.066038 | 87.955 |  |  | 0.77604 | 0.10687 | 77.6042 |  |  | 0.87036 | 0.072504 | 87.0355 |  |  |  | 0.89383 | 0.062891 | 89.3826
[14 empty] | 560.8851 |  |  | 534.5709 |  | 15 | 543.1695 | 534.5709 | 502.8276 | 1 | 4.7424e-07 | 99.9999 | 1.4397e-06 |  |  | 0.98953 | 0.0061491 | 98.9534 |  |  | 0.98182 | 0.012184 | 98.1821 |  |  | 0.94559 | 0.033858 | 94.5588 |  |  | 0.88291 | 0.065391 | 88.2909 |  |  | 0.94286 | 0.036414 | 94.286 |  |  |  | 0.95672 | 0.028996 | 95.6717
[14 empty] | 577.739 |  |  | 550.4213 |  | 16 | 559.3303 | 550.4213 | 531.3583 | 1 | 4.2397e-08 | 100 | 7.8343e-08 |  |  | 0.99568 | 0.0027307 | 99.5683 |  |  | 0.99401 | 0.0043621 | 99.4006 |  |  | 0.97945 | 0.014193 | 97.9446 |  |  | 0.9483 | 0.032827 | 94.83 |  |  | 0.97927 | 0.014677 | 97.9274 |  |  |  | 0.98571 | 0.010559 | 98.5713
[14 empty] | 593.9562 |  |  | 566.6353 |  | 17 | 575.5777 | 566.6353 | 560.5435 | 1 | 2.855e-09 | 100 | 3.637e-09 |  |  | 0.99841 | 0.0010356 | 99.8414 |  |  | 0.99837 | 0.0012362 | 99.8368 |  |  | 0.99364 | 0.0046359 | 99.3639 |  |  | 0.98113 | 0.012847 | 98.1127 |  |  | 0.99395 | 0.0045249 | 99.3951 |  |  |  | 0.99627 | 0.0028974 | 99.6272
[14 empty] | 609.5954 |  |  | 582.2714 |  | 18 | 589.5155 | 582.2714 | 588.6885 | 1 | 1.7233e-10 | 100 | 1.6839e-10 |  |  | 0.99945 | 0.00036915 | 99.9449 |  |  | 0.9996 | 0.00030954 | 99.9604 |  |  | 0.99827 | 0.0013108 | 99.8275 |  |  | 0.99397 | 0.004326 | 99.3974 |  |  | 0.99848 | 0.0011887 | 99.8475 |  |  |  | 0.99917 | 0.00067071 | 99.9169
[14 empty] | 624.7067 |  |  | 597.3798 |  | 19 | 590.3167 | 597.3798 | 615.8836 | 1 | 9.4372e-12 | 100 | 9.8366e-12 |  |  | 0.99982 | 0.0001245 | 99.9818 |  |  | 0.99991 | 6.9348e-05 | 99.9913 |  |  | 0.99959 | 0.00032549 | 99.9585 |  |  | 0.9983 | 0.0012723 | 99.83 |  |  | 0.99966 | 0.00027042 | 99.9664 |  |  |  | 0.99984 | 0.00013323 | 99.984
[14 empty] | 639.3336 |  |  | 612.004 |  | 20 |  | 612.004 | 642.2071 | 1 | [5 empty] | 0.99994 |  |  |  |  | 0.99998 |  |  |  |  | 0.99991 |  |  |  |  | 0.99957 |  |  |  |  | 0.99993 | [5 empty] | 0.99997
[22 empty] | TC Fuel data |  |  |  |  | Gold |  |  |  | play | error
[27 empty] | Predicted |  |  | Measured | Predicted
[22 empty] | 1 | 415 | 60 |  | 415 | 131.5 |  | 1 | 135.5 | 135.8 | 0.3
[22 empty] | 2 | 380 | 64 |  | 380 | 101 |  | 2 | 110.3 | 110 | -0.3
[22 empty] | 3 | 361 | 62.5 |  | 361 | 90.7 |  | 3 | 84.2 | 94 | 9.8
[22 empty] | 4 | 412 | 64 |  | 412 | 124.7 |  | 4 | 129.4 | 133 | 3.6
[22 empty] | 5 | 368 | 64 |  | 368 | 92 |  | 5 | 99.5 | 101 | 1.5
[22 empty] | 6 | 405 | 61 |  | 405 | 123 |  | 6 | 124.9 | 127.5 | 2.6
[22 empty] | 7 | 398 | 67 |  | 398 | 110.7 |  | 7 | 120.4 | 119.5 | -0.9
[22 empty] | 8 | 406 | 51 |  | 406 | 133.7 |  | 8 | 139.3 | 137.9 | -1.4
[22 empty] | 9 | 418 | 88 |  | 418 | 93.5 |  | 9 | 106 | 102.2 | -3.8
[22 empty] | 10 | 385 | 57 |  | 385 | 112.5 |  | 10 | 115.7 | 117.1 | 1.4
[22 empty] | 11 | 422 | 70 |  | 422 | 125 |  | 11 | 125.6 | 129.7 | 4.1
Note on G32: NM117NIT: This is the computed FAR for a stoichiometric mixture. This can be plugged into Cell J27 and the "find temp" button clicked to get the temperature at which the fuel vapor is stoichiometric.
Note on H9: NM117NIT: These values define the distillation curve for the fuel. Change the values to drive flash point up or down. The range of 1 sigma values for real fuels is from 40 to 90.
Note on H14: NM117NIT: This should be 1.00 if there is no fuel mixing, and the program will use just the Private Brew" fuel. This is the normal way to run.
Note on F19: NM117NIT: Flammability limits as a function of altitude, expressed as FAR by weight
Note on F20: NM117NIT: Computed FAR by weight for the conditions specified
Note on F21: NM117NIT: Vapor pressure of the evaporated fuel
Note on F24: NM117NIT: Expressing fuel load in the tankk in Kg/M^3, a full tank is going to be around 800.
Note on F25: NM117NIT: Fuel vapor expressed in parts per million by volume
Note on F26: NM117NIT: Ratio of the FAR computed to the stoichiometric FAR, both by weight.
Note on F27: NM117NIT: Ratio of Hydrogen to Carbon molecules in the vapor
Note on F28: NM117NIT: Conversion of the FAR to PPM of C3H8 for use in hydrocarbon analysers that are calibrated with C3H8.
Note on F29: NM117NIT: Vapor pressure of the fuel expressed in mbar
Note on H27: NM117NIT: Enter a target FAR here to let the program iterate to a solution that matches the target FAR
Note on H28: NM117NIT: click the "find temp" button to solve for a temperature that gives the target FAR for the fuel in use and the altitude and load conditions input in cells c20 and c21
Note on H29: NM117NIT: For the target FAR and the 1 sigma value in Cell H11, and the input temperature, altitude and fuel load, click the "find 50% temp" button to find the 50% temperature of a fuel that will match the input condition
Note on H30: NM117NIT: For the target FAR and the 50% value in CellH11, plus the input temperature, altitude and fuel load, click the "find one sigma" button to find the 1 sigma value of a fuel that will match the input conditions
Note on K28: NM117NIT: These cells allow the user to input a first guess at the correct solution. This aids the iteration process.

## Sheet1
1 | 2 | 3 | 4 | 5 | 6 | 7 | 8 | 9 | 10 | 11 | 12 | 13 | 14 | 15 | 16 | 17 | 18 | 19 | 20 | 21 | 22 | 23 | 24 | 25 | 26 | 27 | 28 | 29 | 30 | 31 | 32 | 33 | 34 | 35 | 36 | 37 | 38 | 39 | 40 | 41 | 42 | 43 | 44 | 45 | 46 | 47 | 48 | 49 | 50 | 51 | 52 | 53 | 54 | 55 | 56
Temperature | 131.8172 | Deg F
Pressure | 14.7 | psi | Density= | [9 empty] | estimate of |  | % evaporated |  |  | mols | [31 empty] | 1.0866
Fuel Weight | 392.7301 | KG | 785.4603 | K/M^3 |  |  |  |  | Total Mols | 2404.0516 |  |  | Final Mols | 2401.6476 | 0.1 |  |  | final total | 2403.862 | [19 empty] | 352 | 150F | 120 F | 80F | 180 | [6 empty] | 3 |  |  |  |  | A | B | C
Fuel Air Ratio | 0.044 |  |  |  | 0.03 |  | Initial |  |  |  | Initial |  |  | Final | [29 empty] | A | B | C |  |  |  | FALSE |  |  |  |  | 9.4452 | 1135.6815 | -92.8229
Mass Loading | 392.7301 | kg/m^3 |  | Carbon |  | % in slice | wt in | MW | TRUE | Mol | mol |  | wt | Mol | partial | Fuel |  | Final | Final | [16 empty] | 100% evaporation solution |  |  | partial | partial | partial | partial |  | 4.1765 | 1798.8523 | -30.8062 |  |  |  | 100
Univ. Gas Constant | 0.0012054 | psi*M^3/K |  |  |  |  | slice |  | vapor | /slice | Fraction |  | evap. | Fraction | pressure | Evaporated |  | Liquid | Mol/slice | [19 empty] | pressure | pressure | pressure | pressure
[5 empty] | correction for |  | gms |  | pressure |  |  |  | from slice |  |  |  |  | weight |  |  |  | vapor phase |  | % weight |  | Antoine's Coefficients | [23 empty] | RSS error | 1.0866 | [7 empty] | 0.2324
Temperature | 131.8172 | Deg F |  |  | hydrogen |  |  |  | psi |  |  |  | gms | 1.0009 | psi | gms |  | gms |  | ln(%evap) |  | total mols | 0.18956 | Vapor |  | NIST Chemical Data Web site. | [5 empty] | 131.8172 | deg F |  |  | 1904.4862 |  | dew point | psi | psi | psi | psi | [6 empty] | deg F | Antoine
Pressure | 14.7 | psia |  | 0.03 | 0.025 |  | 392598.2514 |  |  |  |  | % | 23.4066 |  | vp total= |  |  | 392574.8452 |  |  |  | g | mol |  | FAR | [6 empty] | 328.604 | Deg K |  |  |  |  | temp | vp total= | vp total= | vp total= | vp total= | [6 empty] | Deg K | Results |  |  | model
Tank size | 1 | M^3 | [9 empty] | evaporated |  |  | 0.15017 | 23.4063 | error |  |  |  | carbon # | mols | fraction |  |  | Carbon | Hydrogen | A | B | C |  | Log 10(P) | P (bar) | P(psi) |  |  |  |  | 14.692 | 0.39372 | 0.18195 | 0.056406 | 0.78871 |  |  | deg f | deg k | Log 10(P) | P (bar) | P(psi) | error^2 |  | results | MW | c3h8ppm | 1/k*1000 | log | ppm | error^2
Fuel weight | 392730.1258 | grams |  | 1 | 2 | 0 | 0 | 16 | 7274.9551 | 0 | 0 | 1e-07 | 0 | 0 | 0 | 0 | 0 | 0 | 0 | 1e-07 | 1 | 0 | 0 | 0 | 0 | 1 | 4 | 4.2206 | 516.689 | 11.223 |  | 2.7002 | 501.3753 | 7274.9551 |  | 0 |  |  | 0 | 0 | 0 | 0 | 0 |  |  | 60 | 288.7056 | -2.7985 | 0.0015903 | 0.023075 | 0.24462 | 3.4637 | 0.023189 | 110.8844 | 4148.764 | 3.4637 | 3.6474 | 4440.1937 | 0.0049344
Mass Loading | 392.7301 | Kg/M^3 |  | 2 | 1.975 | 9.992e-16 | 3.9242e-10 | 29.925 | 965.361 | 1.3113e-11 | 5.4547e-15 | 33.6608 | 1.3209e-10 | 3.6222e-15 | 3.4967e-12 | 1.3209e-10 | -1.939e-05 | 2.6033e-10 | 8.6994e-12 | 3.5456 | 2 | 4.414e-12 | 2.3285e-11 | 5.6433e-10 | 2.483e-13 | 2 | 6 | 3.9383 | 659.739 | -16.719 |  | 1.823 | 66.5307 | 965.361 |  | 1.0388e-11 |  |  | 1.2033e-10 | 4.9712e-11 | 4.039e-11 | 2.9098e-11 | 5.9571e-11 |  |  | 90 | 305.3722 | -2.3751 | 0.0042157 | 0.06117 | 0.36479 | 3.2747 | 0.060801 | 114.1668 | 11210.9384 | 3.2747 | 4.102 | 12648.0303 | 0.016432
Check weight | 392598.2514 |  |  | 3 | 1.95 | 3.3703e-11 | 1.3236e-05 | 43.8 | 282.6127 | 3.022e-07 | 1.257e-10 | 12.9333 | 1.7119e-06 | 1.0956e-10 | 3.0962e-08 | 1.7119e-06 | -2.3752e-05 | 1.1524e-05 | 2.6312e-07 | 2.6343 | 3 | 3.9084e-08 | 2.0618e-07 | 7.3138e-06 | 3.218e-09 | 3 | 8 | 3.9829 | 819.296 | -24.417 |  | 1.2895 | 19.4771 | 282.6127 |  | 2.394e-07 |  |  | 1.1018e-06 | 2.8486e-07 | 2.0859e-07 | 1.285e-07 | 3.7484e-07 |  |  | 120 | 322.0389 | -2.0002 | 0.0099956 | 0.14504 | 0.51421 | 3.1052 | 0.144 | 117.1655 | 27272.6027 | 3.1052 | 4.4905 | 30940.7918 | 0.01809
Temp K | 328.604 |  |  | 4 | 1.925 | 4.4424e-08 | 0.017447 | 57.625 | 79.6758 | 0.00030277 | 1.2594e-07 | 4.0195 | 0.00070127 | 1.21e-07 | 9.6406e-06 | 0.00070127 | -1.1792e-05 | 0.016746 | 0.0002906 | 1.6133 | 4 | 1.2169e-05 | 6.4199e-05 | 0.0029961 | 1.3183e-06 | 4 | 10 | 3.85 | 909.65 | -36.146 |  | 0.73966 | 5.4911 | 79.6758 |  | 0.00023985 |  |  | 0.00037188 | 6.3783e-05 | 4.2995e-05 | 2.3402e-05 | 9.0532e-05 |  |  | 150 | 338.7056 | -1.6658 | 0.021585 | 0.3132 | 0.057109 | 2.9524 | 0.31245 | 119.9072 | 60610.1695 | 2.9524 | 4.8264 | 67045.7726 | 0.011274
Temp Deg C | 55.454 |  |  | 5 | 1.9 | 7.5704e-06 | 2.9731 | 71.4 | 27.251 | 0.04164 | 1.7321e-05 | 1.4121 | 0.041984 | 1.7093e-05 | 0.00046581 | 0.041983 | -1.153e-05 | 2.9311 | 0.041052 | 0.8805 | 5 | 0.000588 | 0.0031019 | 0.17937 | 7.8921e-05 | 5 | 12 | 3.9892 | 1070.617 | -40.454 |  | 0.27372 | 1.8781 | 27.251 |  | 0.032987 |  |  | 0.021389 | 0.0023814 | 0.0014659 | 0.00069486 | 0.0036685 |  |  | 180 | 355.3722 | -1.3658 | 0.043069 | 0.62493 | 0.33492 | 2.814 | 0.62854 | 122.4159 | 124565.2502 | 2.814 | 5.1196 | 131696.1402 | 0.0032771
|  |  |  | 6 | 1.875 | 0.0003053 | 119.8993 | 85.125 | 9.4973 | 1.4085 | 0.00058589 | 0.49671 | 0.59555 | 0.00058356 | 0.0055423 | 0.59554 | -1.289e-05 | 119.3038 | 1.4015 | 0.40327 | 6 | 0.0069961 | 0.036907 | 2.5444 | 0.0011195 | 6 | 14 | 4.0027 | 1171.53 | -48.784 |  | -0.18407 | 0.65454 | 9.4973 |  | 1.1158 |  |  | 0.29297 | 0.02259 | 0.012829 | 0.005361 | 0.037372 | [7 empty] | kpa
|  |  |  | 7 | 1.85 | 0.0036869 | 1447.9718 | 98.8 | 3.4105 | 14.6556 | 0.0060962 | 0.17894 | 2.591 | 0.0060914 | 0.020775 | 2.5909 | -1.3723e-05 | 1445.3809 | 14.6294 | 0.16461 | 7 | 0.026224 | 0.13834 | 11.0695 | 0.0048705 | 7 | 16 | 4.0283 | 1268.636 | -56.199 |  | -0.62885 | 0.23505 | 3.4105 |  | 11.6101 |  |  | 1.3022 | 0.070073 | 0.03667 | 0.013466 | 0.12452 |  | 0.05 |  |  |  |  | convert = | 6.895 | kpa /psi
|  |  |  | 8 | 1.825 | 0.021521 | 8452.0752 | 112.425 | 1.2477 | 75.1797 | 0.031272 | 0.065535 | 5.5391 | 0.031283 | 0.03903 | 5.539 | -1.3601e-05 | 8446.5362 | 75.1304 | 0.063477 | 8 | 0.049268 | 0.25991 | 23.6646 | 0.010412 | 8 | 18 | 4.0487 | 1355.126 | -63.633 |  | -1.0656 | 0.085986 | 1.2477 |  | 59.5572 |  |  | 2.9483 | 0.11111 | 0.053473 | 0.017171 | 0.21231 |  | 3.4637 | 60 | 288.7056 | -2.7985 | 0.0015903 | 0.023075 |  | 0.1591
|  |  |  | 9 | 1.8 | 0.065604 | 25764.7522 | 126 | 0.46114 | 204.4822 | 0.085057 | 0.024232 | 6.2434 | 0.085122 | 0.039253 | 6.2433 | -1.3085e-05 | 25758.5089 | 204.4326 | 0.023943 | 9 | 0.04955 | 0.2614 | 26.6736 | 0.011736 | 9 | 20 | 4.0625 | 1430.377 | -71.355 |  | -1.4978 | 0.031781 | 0.46114 |  | 161.9905 |  |  | 3.6665 | 0.096372 | 0.042491 | 0.011839 | 0.19852 |  | 3.4137 | 125.8815 | 292.9341 | -2.686 | 0.0020606 | 0.029899 |  | 0.20616
Density | 6.555 | lb/gal @Current temp |  | 10 | 1.775 | 0.13185 | 51783.0348 | 139.525 | 0.17123 | 371.138 | 0.15438 | 0.0089992 | 4.66 | 0.15452 | 0.026459 | 4.66 | -1.2486e-05 | 51778.3748 | 371.1046 | 0.0089589 | 10 | 0.033399 | 0.17619 | 19.9092 | 0.00876 | 10 | 22 | 4.0786 | 1501.268 | -78.67 |  | -1.9281 | 0.011801 | 0.17123 |  | 294.015 |  |  | 3.1304 | 0.056944 | 0.022914 | 0.0054984 | 0.12681 |  | 3.3637 | 133.7192 | 297.2884 | -2.5739 | 0.0026676 | 0.038707 |  | 0.26689
Density | 785.4603 | kg/M^3@current temp |  | 11 | 1.75 | 0.18639 | 73201.352 | 153 | 0.063806 | 478.4402 | 0.19901 | 0.0033536 | 2.4549 | 0.19921 | 0.012711 | 2.4548 | -1.1955e-05 | 73198.8971 | 478.4242 | 0.003348 | 11 | 0.016045 | 0.084642 | 10.4879 | 0.0046146 | 11 | 24 | 4.1016 | 1572.477 | -85.128 |  | -2.3568 | 0.0043974 | 0.063806 |  | 379.0196 |  |  | 1.9398 | 0.024263 | 0.008886 | 0.0018268 | 0.058529 |  | 3.3137 | 141.7934 | 301.7741 | -2.4621 | 0.0034504 | 0.050066 |  | 0.3452
spec vol | 0.0012731 | M^3/kg |  | 12 | 1.725 | 0.18605 | 73066.8339 | 166.425 | 0.023484 | 439.0376 | 0.18262 | 0.0012343 | 0.90187 | 0.1828 | 0.0042929 | 0.90186 | -1.1236e-05 | 73065.932 | 439.0322 | 0.0012335 | 12 | 0.005419 | 0.028587 | 3.853 | 0.0016953 | 12 | 26 | 4.1055 | 1625.928 | -92.839 |  | -2.7909 | 0.0016184 | 0.023484 |  | 347.805 |  |  | 0.87639 | 0.0074037 | 0.0024467 | 0.00042358 | 0.019465 |  | 3.2637 | 150.1151 | 306.3973 | -2.3508 | 0.004459 | 0.064701 |  | 0.44611
|  |  |  | 13 | 1.7 | 0.15731 | 61780.6818 | 179.8 | 0.0086636 | 343.6078 | 0.14293 | 0.00045536 | 0.28133 | 0.14307 | 0.0012395 | 0.28132 | -1.0692e-05 | 61780.4005 | 343.6062 | 0.00045526 | 13 | 0.0015647 | 0.0082542 | 1.2019 | 0.00052884 | 13 | 28 | 4.1283 | 1689.093 | -98.866 |  | -3.224 | 0.00059708 | 0.0086636 |  | 272.2056 |  |  | 0.34474 | 0.0019571 | 0.00058301 | 8.486e-05 | 0.0056132 |  | 3.2137 | 158.6957 | 311.1643 | -2.2398 | 0.0057574 | 0.08354 |  | 0.57601
Vapor Press. | 0.15017 | psi |  | 14 | 1.675 | 0.11763 | 46195.2188 | 193.125 | 0.0031448 | 239.1985 | 0.099498 | 0.00016529 | 0.076358 | 0.099598 | 0.00031322 | 0.076357 | -1.0091e-05 | 46195.1424 | 239.1981 | 0.00016528 | 14 | 0.00039538 | 0.0020858 | 0.32623 | 0.00014354 | 14 | 30 | 4.1373 | 1739.623 | -105.616 |  | -3.6641 | 0.00021674 | 0.0031448 |  | 189.4927 |  |  | 0.12192 | 0.00045653 | 0.00012154 | 1.4619e-05 | 0.0014372 |  | 3.1637 | 167.5475 | 316.0819 | -2.1292 | 0.0074273 | 0.10777 |  | 0.74307
|  |  |  | 15 | 1.65 | 0.072504 | 28474.6626 | 206.4 | 0.0011325 | 137.9586 | 0.057386 | 5.9526e-05 | 0.01695 | 0.057443 | 6.5055e-05 | 0.01695 | -9.626e-06 | 28474.6457 | 137.9586 | 5.9524e-05 | 15 | 8.212e-05 | 0.00043322 | 0.072414 | 3.1862e-05 | 15 | 32 | 4.1494 | 1789.658 | -111.859 |  | -4.1076 | 7.8051e-05 | 0.0011325 |  | 109.2906 |  |  | 0.035859 | 8.7553e-05 | 2.0733e-05 | 2.0415e-06 | 0.00030355 |  | 3.1137 | 176.6836 | 321.1575 | -2.0189 | 0.0095732 | 0.13891 |  | 0.95777
Ullage Volume | 0.5 | M^3 |  | 16 | 1.625 | 0.036414 | 14300.7987 | 219.625 | 0.00040763 | 65.1146 | 0.027085 | 2.1425e-05 | 0.003064 | 0.027112 | 1.1052e-05 | 0.003064 | -9.3295e-06 | 14300.7956 | 65.1146 | 2.1425e-05 | 16 | 1.3951e-05 | 7.3597e-05 | 0.01309 | 5.7597e-06 | 16 | 34 | 4.1731 | 1845.672 | -117.054 |  | -4.5514 | 2.8093e-05 | 0.00040763 |  | 51.5837 |  |  | 0.008646 | 1.37e-05 | 2.8819e-06 | 2.3168e-07 | 5.2367e-05 |  | 3.0637 | 186.1179 | 326.3988 | -1.9091 | 0.012329 | 0.17889 |  | 1.2334
|  |  |  | 17 | 1.6 | 0.014677 | 5764.0592 | 232.8 | 0.00011736 | 24.7597 | 0.010299 | 6.1687e-06 | 0.00035557 | 0.010309 | 1.21e-06 | 0.00035556 | -1.0681e-05 | 5764.0588 | 24.7597 | 6.1687e-06 | 17 | 1.5273e-06 | 8.0573e-06 | 0.0015191 | 6.684e-07 | 17 | 36 | 3.9273 | 1718.004 | -138.126 |  | -5.0921 | 8.0885e-06 | 0.00011736 |  | 19.6146 |  |  | 0.0017357 | 1.4633e-06 | 2.4497e-07 | 1.2743e-08 | 6.6439e-06 |  | 3.0137 | 195.8652 | 331.814 | -1.7996 | 0.015863 | 0.23018 |  | 1.5871
Weight of Vapor | 23.4066 | gms |  | 18 | 1.575 | 0.0045249 | 1777.0657 | 245.925 | 8.8136e-05 | 7.226 | 0.0030058 | 4.6325e-06 | 8.2323e-05 | 0.0030088 | 2.6518e-07 | 8.2322e-05 | -1.5359e-05 | 1777.0656 | 7.226 | 4.6325e-06 | 18 | 3.3474e-07 | 1.7659e-06 | 0.00035171 | 1.5475e-07 | 18 | 38 | 4.3321 | 2068.963 | -111.927 |  | -5.2165 | 6.0742e-06 | 8.8136e-05 |  | 5.7245 |  |  | 0.00026946 | 2.5649e-07 | 4.846e-08 | 3.3171e-09 | 1.0806e-06 |  | 2.9637 | 205.9414 | 337.4119 | -1.6905 | 0.020394 | 0.29592 |  | 2.0404
|  |  |  | 19 | 1.55 | 0.0011887 | 466.8549 | 259 | 3.1876e-05 | 1.8025 | 0.00074979 | 1.6754e-06 | 7.8218e-06 | 0.00075054 | 2.3924e-08 | 7.8217e-06 | -1.2124e-05 | 466.8549 | 1.8025 | 1.6754e-06 | 19 | 3.02e-08 | 1.5932e-07 | 3.3417e-05 | 1.4703e-08 | 19 | 40 | 30.4282 | 28197.488 | 452.785 |  | -5.6582 | 2.1968e-06 | 3.1876e-05 |  | 1.428 |  |  | 0.0005732 | 2.1541e-08 | 3.6894e-09 | 3.1074e-10 | 1.1695e-07 |  | 2.9137 | 216.3635 | 343.2019 | -1.5818 | 0.026197 | 0.38011 |  | 2.6209
Mol Weight of Vapor | 123.4789 | [43 empty] | 2.8637 | 227.1494 | 349.1941 | -1.4734 | 0.033621 | 0.48785 |  | 3.3637
[5 empty] | H/C Ratio= | 2.0037 | [8 empty] | % full | 50 | Altitude= | 0 | ft. | [25 empty] | 2.8137 | 238.3187 | 355.3993 | -1.3654 | 0.043115 | 0.62559 |  | 4.3135
Weight of Air | 531.9716 | gms |  |  |  |  | 0 | [7 empty] | Temp (F) | 131.8172 | FAR= | 0.044 |  |  |  | 0.0004788 | [22 empty] | 2.7637 | 249.8922 | 361.829 | -1.2577 | 0.055242 | 0.80156 |  | 5.5267
[7 empty] | 0 | [12 empty] | psia |  | mbar |  | #344 | [20 empty] | 2.7137 | 261.8921 | 368.4956 | -1.1505 | 0.070721 | 1.0262 |  | 7.0754
Fuel Air Ratio | 0.044 | [5 empty] | 0 | [12 empty] | Partial Presures |  |  |  | Woodrow | [20 empty] | 2.6637 | 274.3425 | 375.4125 | -1.0435 | 0.090463 | 1.3126 |  | 9.0505
[7 empty] | 0 | [11 empty] | 1 | 0 |  | 0 | [22 empty] | 2.6137 | 287.2692 | 382.594 | -0.93697 | 0.11562 | 1.6777 |  | 11.5674
% Evaporated | 0.00596 | [5 empty] | 0 | [11 empty] | 2 | 3.4967e-12 |  | 2.4109e-10 | [22 empty] | 2.5637 | 300.7002 | 390.0557 | -0.83076 | 0.14765 | 2.1424 |  | 14.7721
[7 empty] | 0 | [11 empty] | 3 | 3.0962e-08 |  | 2.1347e-06
[7 empty] | 0 | [11 empty] | 4 | 9.6406e-06 |  | 0.0006647 | [22 empty] | BP | 469.0872 | 515.9762 | 0.46882 | 2.9432 | 42.7057
Air Pressure(Corr RH) | 14.5498 | psi | 18.3664 | mols air |  |  | 0 | [11 empty] | 5 | 0.00046581 |  | 0.032116 |  | 0.712
|  |  | 0.18956 | mols fuel |  |  | 0 | [11 empty] | 6 | 0.0055423 |  | 0.38212 |  | 0.741
ppm volume |  |  | 10215.5446 |  |  |  | 0 | [11 empty] | 7 | 0.020775 |  | 1.4324 |  | 1.79
[7 empty] | 0 | [11 empty] | 8 | 0.03903 |  | 2.691 |  | 2.27
Dry bulb temp | 305.3722 | deg K |  |  |  |  | 0 | [11 empty] | 9 | 0.039253 |  | 2.7064 |  | 2.52
|  |  | Antione Coefficients H20 |  |  |  | 0 | [11 empty] | 10 | 0.026459 |  | 1.8242 |  | 1.88
Water Partial Press. | 0.6947 | psi | 5.2039 | 1733.926 | -39.5783 |  | 0 | [11 empty] | 11 | 0.012711 |  | 0.87636 |  | 0.626
[7 empty] | 0 | [11 empty] | 12 | 0.0042929 |  | 0.29598 |  | 0.158
Correct for RH | 0 | psi |  |  |  |  | 0 | [11 empty] | 13 | 0.0012395 |  | 0.085461 |  | 0.037
|  |  | 5.2039 | 1733.926 | -39.485 |  | 0 | [11 empty] | 14 | 0.00031322 |  | 0.021596 |  | 0.005
[7 empty] | 0 | [11 empty] | 15 | 6.5055e-05 |  | 0.0044854
[7 empty] | 0 | [11 empty] | 16 | 1.1052e-05 |  | 0.000762
[19 empty] | 17 | 1.21e-06 |  | 8.3423e-05
[19 empty] | 18 | 2.6518e-07 |  | 1.8284e-05
[19 empty] | 19 | 2.3924e-08 |  | 1.6495e-06
[20 empty] | 0.15017 |  | 10.3537 |  | 10.739
[18 empty] | 48.181 | 1.0002 | 47.6906

## D2887 curve fit
ASTM D2887 Distillation data for Tech Center Fuels
Fuel | TBD | Curve fit to first 30% of D2887
| Mean= |  | 404.82 | RSS | 7.2341
| Sigma= |  | 62.0597
| % Dist. | D2887 | Curvefit | Error | Square of
|  | DegF | DegF | DegF | the error
| 0.001 |  | 140.1325
| 0.01 |  | 174.0142
| 0.1 |  | 213.0397
| 0.2 |  | 226.2013
| 0.3 |  | 234.293
| 0.4 |  | 240.233
| 0.5 |  | 244.9645
| 0.6 |  | 248.9169
| 0.7 |  | 252.3228
| 0.8 |  | 255.3233
| 1 | 262.0015 | 260.4475 | -1.554 | 2.415 | 262.0015
| 2 | 274.683 | 277.3649 | 2.6819 | 7.1927 | 274.683
| 3 | 283.986 | 288.0985 | 4.1125 | 16.9123 | 283.986
| 4 | 295.6242 | 296.1729 | 0.54867 | 0.30103 | 295.6242
| 5 | 301.8929 | 302.7408 | 0.84788 | 0.7189 | 301.8929
| 6 | 310.949 | 308.3311 | -2.6179 | 6.8534 | 310.949
| 7 | 315.1637 | 313.2327 | -1.931 | 3.7286 | 315.1637
| 8 | 318.524 | 317.6216 | -0.90244 | 0.8144 | 318.524
| 9 | 323.2087 | 321.613 | -1.5957 | 2.5462 | 323.2087
| 10 | 326.1363 | 325.2872 | -0.84912 | 0.72101 | 326.1363
| 11 | 329.0339 | 328.7019 | -0.33198 | 0.11021 | 329.0339
| 12 | 331.0233 | 331.9006 | 0.87726 | 0.76959 | 331.0233
| 13 | 334.5376 | 334.9164 | 0.3788 | 0.14349 | 334.5376
| 14 | 339.6213 | 337.7756 | -1.8457 | 3.4066 | 339.6213
| 15 | 341.4859 | 340.4992 | -0.98674 | 0.97365 | 341.4859
| 16 | 342.7529 | 343.1042 | 0.35126 | 0.12338 | 342.7529
| 17 | 344.811 | 345.6047 | 0.79371 | 0.62998 | 344.811
| 18 | 348.5454 | 348.0126 | -0.53276 | 0.28383 | 348.5454
| 19 | 351.303 | 350.3379 | -0.96505 | 0.93132 | 351.303
| 20 | 353.2504 | 352.5892 | -0.66123 | 0.43722 | 353.2504
| 21 | 355.1418 | 354.7737 | -0.36812 | 0.13551 | 355.1418
| 22 | 356.6511 | 356.8979 | 0.24676 | 0.060891 | 356.6511
| 23 | 358.193 | 358.9673 | 0.77433 | 0.59958 | 358.193
| 24 | 360.5838 | 360.987 | 0.40322 | 0.16258 | 360.5838
| 25 | 363.6997 | 362.9613 | -0.73839 | 0.54522 | 363.6997
| 26 | 365.6819 | 364.8941 | -0.78778 | 0.6206 | 365.6819
| 27 | 367.0356 | 366.789 | -0.24665 | 0.060835 | 367.0356
| 28 | 368.4235 | 368.649 | 0.22547 | 0.050838 | 368.4235
| 29 | 370.1883 | 370.4771 | 0.28875 | 0.083377 | 370.1883
| 30 | 372.2758 | 372.2758 | 0 | 0 | 372.2758
374.0476 | 31 | 374.5682 | 374.0476 | -0.52059 | 0.27101 | 374.5682
| 32 | 376.6769 | 375.7947 | -0.88221 | 0.7783 | 376.6769
| 33 | 378.968 | 377.5191 | -1.4489 | 2.0994 | 378.968
| 34 | 380.822 | 379.2226 | -1.5994 | 2.5581 | 380.822
| 35 | 382.0164 | 380.9071 | -1.1093 | 1.2306 | 382.0164
| 36 | 382.899 | 382.5741 | -0.32491 | 0.10557 | 382.899
| 37 | 383.6997 | 384.2252 | 0.52551 | 0.27616 | 383.6997
| 38 | 384.8217 | 385.8619 | 1.0402 | 1.082 | 384.8217
| 39 | 386.3677 | 387.4855 | 1.1178 | 1.2494 | 386.3677
| 40 | 388.2102 | 389.0973 | 0.88709 | 0.78693 | 388.2102
| 41 | 389.8105 | 390.6986 | 0.88807 | 0.78866 | 389.8105
| 42 | 391.1902 | 392.2905 | 1.1003 | 1.2107 | 391.1902
| 43 | 392.391 | 393.8742 | 1.4832 | 2.1999 | 392.391
| 44 | 393.5501 | 395.4508 | 1.9007 | 3.6128 | 393.5501
| 45 | 394.9005 | 397.0215 | 2.121 | 4.4984 | 394.9005
| 46 | 396.2839 | 398.5871 | 2.3032 | 5.3046 | 396.2839
| 47 | 397.8342 | 400.1487 | 2.3145 | 5.3571 | 397.8342
| 48 | 399.4755 | 401.7074 | 2.2319 | 4.9816 | 399.4755
| 49 | 401.5133 | 403.2642 | 1.7509 | 3.0656 | 401.5133
| 50 | 403.4594 | 404.82 | 1.3606 | 1.8511 | 403.4594
| 51 | 404.8619 | 406.3757 | 1.5138 | 2.2916 | 404.8619
| 52 | 406.1731 | 407.9325 | 1.7594 | 3.0954 | 406.1731
| 53 | 407.6082 | 409.4912 | 1.883 | 3.5456 | 407.6082
| 54 | 409.1034 | 411.0528 | 1.9494 | 3.8003 | 409.1034
| 55 | 411.0096 | 412.6185 | 1.6089 | 2.5884 | 411.0096
| 56 | 412.9649 | 414.1891 | 1.2242 | 1.4986 | 412.9649
| 57 | 414.791 | 415.7657 | 0.97469 | 0.95002 | 414.791
| 58 | 417.1154 | 417.3494 | 0.23402 | 0.054764 | 417.1154
| 59 | 418.5391 | 418.9413 | 0.40224 | 0.1618 | 418.5391
| 60 | 419.6112 | 420.5426 | 0.93142 | 0.86754 | 419.6112
| 61 | 420.3239 | 422.1544 | 1.8305 | 3.3508 | 420.3239
| 62 | 421.39 | 423.778 | 2.388 | 5.7027 | 421.39
| 63 | 423.2946 | 425.4147 | 2.1201 | 4.4948 | 423.2946
| 64 | 424.8923 | 427.0658 | 2.1735 | 4.7242 | 424.8923
| 65 | 426.3292 | 428.7329 | 2.4037 | 5.7775 | 426.3292
| 66 | 428.0909 | 430.4173 | 2.3264 | 5.4122 | 428.0909
| 67 | 429.7899 | 432.1209 | 2.331 | 5.4334 | 429.7899
| 68 | 431.1392 | 433.8452 | 2.706 | 7.3226 | 431.1392
| 69 | 433.0128 | 435.5923 | 2.5795 | 6.6538 | 433.0128
| 70 | 435.2912 | 437.3641 | 2.0729 | 4.297 | 435.2912
| 71 | 437.0944 | 439.1629 | 2.0685 | 4.2785 | 437.0944
| 72 | 438.6541 | 440.9909 | 2.3368 | 5.4608 | 438.6541
| 73 | 440.4411 | 442.851 | 2.4099 | 5.8074 | 440.4411
| 74 | 442.1996 | 444.7458 | 2.5462 | 6.4831 | 442.1996
| 75 | 443.8375 | 446.6786 | 2.8411 | 8.0719 | 443.8375
| 76 | 446.0404 | 448.6529 | 2.6125 | 6.8251 | 446.0404
| 77 | 448.5008 | 450.6726 | 2.1718 | 4.7166 | 448.5008
| 78 | 451.0778 | 452.7421 | 1.6643 | 2.7697 | 451.0778
| 79 | 452.6092 | 454.8662 | 2.257 | 5.0942 | 452.6092
| 80 | 453.6671 | 457.0507 | 3.3836 | 11.449 | 453.6671
| 81 | 455.1401 | 459.302 | 4.1619 | 17.3211 | 455.1401
| 82 | 457.7271 | 461.6273 | 3.9002 | 15.2113 | 457.7271
| 83 | 460.441 | 464.0352 | 3.5942 | 12.9183 | 460.441
| 84 | 464.0194 | 466.5358 | 2.5164 | 6.332 | 464.0194
| 85 | 467.7794 | 469.1407 | 1.3613 | 1.8533 | 467.7794
| 86 | 471.1541 | 471.8643 | 0.7102 | 0.50439 | 471.1541
| 87 | 474.0804 | 474.7235 | 0.64311 | 0.41359 | 474.0804
| 88 | 477.4907 | 477.7393 | 0.24865 | 0.061826 | 477.4907
| 89 | 480.7399 | 480.938 | 0.19809 | 0.039241 | 480.7399
| 90 | 484.8498 | 484.3527 | -0.49706 | 0.24707 | 484.8498
| 91 | 486.8281 | 488.0269 | 1.1988 | 1.4371 | 486.8281
| 92 | 490.2221 | 492.0184 | 1.7963 | 3.2265 | 490.2221
| 93 | 496.2655 | 496.4072 | 0.14168 | 0.020073 | 496.2655
| 94 | 502.366 | 501.3088 | -1.0572 | 1.1177 | 502.366
| 95 | 507.6434 | 506.8991 | -0.74427 | 0.55393 | 507.6434
| 96 | 515.7538 | 513.467 | -2.2868 | 5.2292 | 515.7538
| 97 | 521.6733 | 521.5415 | -0.13184 | 0.017382 | 521.6733
| 98 | 533.7936 | 532.275 | -1.5186 | 2.3062 | 533.7936
| 99 | 551.4724 | 549.1924 | -2.28 | 5.1982 | 551.4724
| 99.1 | 573.7513 | 551.6296 |  |  | 573.7513
| 99.2 |  | 554.3166 |  |  | 573.7513
| 99.3 |  | 557.3171
| 99.4 |  | 560.723
| 99.5 |  | 564.6754
| 99.6 |  | 569.4069
| 99.7 |  | 575.3469
| 99.8 |  | 583.4386
| 99.9 |  | 596.6002
| 99.99 |  | 635.6257
| 99.999 |  | 669.5074
Note on F1: NM117NIT: Curve fitting the D2887 data: Enter the data from D2887 in column C. Check if you have the Solver add-in loaded in excel. Go to Tools and click on solver. IF it's not there, click on Add-ons and select Solver from the add-on list. It should show up under Tools after that. Open Solver, set the target cell to F3 (mouse click) Set goal to minimium (mouse click) Set changing Cells to D3 and D4. (highlight with mouse and click) Run solver. The answer should be a good fit to the D2887 data. The curve fit generates a Gaussian curve with the 50% value in Cell C3 and the +/- 1 sigma value in Cell C4. To get the best fit to the fuel, move the two values to the "Private Brew" fuel on the "input form" sheet, Cells H11 and H12. On the input form sheet, set altitude to zero, fuel load to 60% and target FAR (Cell J27) to 0.044. This is the Flash Point FAR. Click the "Find Temp" button. The resultant FP temp will show in the temp cell, C19. If this is not the measured FP, you can try varying the 50% value or the 1 sigma value to get a better fit. To do this you enter the real FP in the temp cell, C19, the target FAR stays at 0.044, now click the find 50% temp button. The program will find a 50% temp to match the FP. You can do the same thing for the 1 sigma value, by resetting the 50% value to the original value from the curvefit, and change the 1 sigma value to get a good fit to FP. You can play with both values and compare to the D2887 curve to find the best fit that looks like the D2887 curve and gives the correct FP. Once you have that, you can play with temperature and altitude and fuel load to get FAR and PPM etc.
Note on C5: NM117NIT: Input the test data from the D2887 distillation test here.

## Equiv ratio
Calculation of Stoichiometric FAR
[7 empty] | Weight | [5 empty] | Fuel Vapor | Air | gms C | gms H
| cn | Mol wt | Carbon m | Hydrogen n | O2 needed | N2 present | Carbon | Hydrogen | Oxygen | Nitrogen | Total | FAR | wt. (gms) | wt. gms
| 1 | 16 | 1 | 4 | 2 | 7.56 | 12 | 4 | 64 | 211.68 | 291.68 | 0.058038 | 0 | 0 | 0 | 0
| 2 | 30 | 2 | 5.925 | 3.4813 | 13.1591 | 24 | 5.925 | 111.4 | 368.4555 | 509.7805 | 0.062363 | 1.3209e-10 | 2.1181e-09 | 1.6987e-09 | 4.1937e-10
| 3 | 44 | 3 | 7.8 | 4.95 | 18.711 | 36 | 7.8 | 158.4 | 523.908 | 726.108 | 0.064194 | 1.7119e-06 | 2.6667e-05 | 2.1918e-05 | 4.7489e-06 | 2.6
| 4 | 58 | 4 | 9.625 | 6.4062 | 24.2156 | 48 | 9.625 | 205 | 678.0375 | 940.6625 | 0.065258 | 0.00070127 | 0.010746 | 0.0089512 | 0.0017949
| 5 | 72 | 5 | 11.4 | 7.85 | 29.673 | 60 | 11.4 | 251.2 | 830.844 | 1153.444 | 0.065986 | 0.041983 | 0.63624 | 0.53466 | 0.10158
| 6 | 86 | 6 | 13.125 | 9.2812 | 35.0831 | 72 | 13.125 | 297 | 982.3275 | 1364.4525 | 0.066539 | 0.59554 | 8.9503 | 7.5703 | 1.38
| 7 | 100 | 7 | 14.8 | 10.7 | 40.446 | 84 | 14.8 | 342.4 | 1132.488 | 1573.688 | 0.066988 | 2.5909 | 38.6777 | 32.8838 | 5.7938
| 8 | 114 | 8 | 16.425 | 12.1063 | 45.7616 | 96 | 16.425 | 387.4 | 1281.3255 | 1781.1505 | 0.067372 | 5.539 | 82.2152 | 70.2038 | 12.0114
| 9 | 128 | 9 | 18 | 13.5 | 51.03 | 108 | 18 | 432 | 1428.84 | 1986.84 | 0.067711 | 6.2433 | 92.2044 | 79.0323 | 13.1721
| 10 | 142 | 10 | 19.525 | 14.8813 | 56.2511 | 120 | 19.525 | 476.2 | 1575.0315 | 2190.7565 | 0.06802 | 4.66 | 68.509 | 58.9219 | 9.5871
| 11 | 156 | 11 | 21 | 16.25 | 61.425 | 132 | 21 | 520 | 1719.9 | 2392.9 | 0.068307 | 2.4548 | 35.9384 | 31.0057 | 4.9327
| 12 | 170 | 12 | 22.425 | 17.6063 | 66.5516 | 144 | 22.425 | 563.4 | 1863.4455 | 2593.2705 | 0.068577 | 0.90186 | 13.1511 | 11.379 | 1.772
| 13 | 184 | 13 | 23.8 | 18.95 | 71.631 | 156 | 23.8 | 606.4 | 2005.668 | 2791.868 | 0.068834 | 0.28132 | 4.087 | 3.546 | 0.54099
| 14 | 198 | 14 | 25.125 | 20.2813 | 76.6631 | 168 | 25.125 | 649 | 2146.5675 | 2988.6925 | 0.069083 | 0.076357 | 1.1053 | 0.96151 | 0.1438
| 15 | 212 | 15 | 26.4 | 21.6 | 81.648 | 180 | 26.4 | 691.2 | 2286.144 | 3183.744 | 0.069324 | 0.01695 | 0.2445 | 0.21323 | 0.031273
| 16 | 226 | 16 | 27.625 | 22.9063 | 86.5856 | 192 | 27.625 | 733 | 2424.3975 | 3377.0225 | 0.069559 | 0.003064 | 0.044049 | 0.038508 | 0.0055406
| 17 | 240 | 17 | 28.8 | 24.2 | 91.476 | 204 | 28.8 | 774.4 | 2561.328 | 3568.528 | 0.06979 | 0.00035556 | 0.0050948 | 0.0044645 | 0.00063028
| 18 | 254 | 18 | 29.925 | 25.4813 | 96.3191 | 216 | 29.925 | 815.4 | 2696.9355 | 3758.2605 | 0.070018 | 8.2322e-05 | 0.0011757 | 0.0010327 | 0.00014307
| 19 | 268 | 19 | 31 | 26.75 | 101.115 | 228 | 31 | 856 | 2831.22 | 3946.22 | 0.070243 | 7.8217e-06 | 0.00011135 | 9.8025e-05 | 1.3328e-05
[13 empty] | 23.4063 | 345.7803 | 296.3053 | 49.4749
[10 empty] | Stoichiometric |  | FAR= | 0.067691 |  | H/C ratio= | 2.0037
[11 empty] | Equivalency Ratio= |  | 0.65001

## Antoine cffnts
1 | 2 | 3 | 4 | 5 | 6 | 7 | 8 | 9 | 10 | 11 | 12 | 13 | 14 | 15 | 16 | 17 | 18 | 19 | 20 | 21 | 22
8.1494
[7 empty] | Antoine's Coefficients | [17 empty] | -0.5538
|  |  | h | 1.0079 |  |  | NIST Chemical Data Web site. | [5 empty] | 100 | deg F |  | Boiling | [5 empty] | Curve fit | Curve fit
|  |  | c= | 12.001 | [8 empty] | 310.9278 | Deg K |  | Point |  |  | Carbon # | Deg K | 1/Deg K |  | Deg K |  | 0.89338
[7 empty] | Carbon | Hydrogen | A | B | C |  | Log 10(P) | P (bar) | P(psi) | Deg F | Deg K | [7 empty] | fit K
|  |  | 16 | 16.0326 |  |  | 1 | 4 | 4.2206 | 516.689 | 11.223 |  | 2.6167 | 413.7488 | 6082.108 | -259.5144 | 111.1975 |  | 1 | 111.1975 | 8.993 | 8.1494 | 122.7084 | 0.71167 | -238.7948
|  |  | 29.925 | 30.0494 |  |  | 2 | 6 | 3.9383 | 659.739 | -16.719 |  | 1.6959 | 49.6515 | 729.8768 | -128.0452 | 184.236 |  | 2 | 184.236 | 5.4278 | 5.5516 | 180.1295 | 0.015312 | -135.4369 | BP F | BP K | 1/K
|  |  | 43.8 | 44.0662 |  |  | 3 | 8 | 3.9829 | 819.296 | -24.417 |  | 1.1234 | 13.2848 | 195.2869 | -45.4552 | 230.1193 |  | 3 | 230.1193 | 4.3456 | 4.435 | 225.478 | 0.0080016 | -53.8097 | 353.5 | 451.7611 | 2.2136
|  |  | 57.625 | 58.083 |  |  | 4 | 10 | 3.85 | 909.65 | -36.146 |  | 0.53957 | 3.464 | 50.9204 | 30.6815 | 272.4175 |  | 4 | 272.4175 | 3.6708 | 3.7819 | 264.4205 | 0.012325 | 16.287
|  |  | 71.4 | 72.0998 |  |  | 5 | 12 | 3.9892 | 1070.617 | -40.454 |  | 0.030898 | 1.0737 | 15.7839 | 96.2298 | 308.8332 |  | 5 | 308.8332 | 3.238 | 3.3422 | 299.2016 | 0.010865 | 78.8929 | Cn | 10.5218
|  |  | 85.125 | 86.1166 |  |  | 6 | 14 | 4.0027 | 1171.53 | -48.784 |  | -0.46638 | 0.34168 | 5.0227 | 154.9812 | 341.4729 |  | 6 | 341.4729 | 2.9285 | 3.0212 | 330.9897 | 0.0086028 | 136.1115
|  |  | 98.8 | 100.1334 |  |  | 7 | 16 | 4.0283 | 1268.636 | -56.199 |  | -0.95202 | 0.11168 | 1.6417 | 208.3605 | 371.128 |  | 7 | 371.128 | 2.6945 | 2.774 | 360.487 | 0.0063261 | 189.2067
|  |  | 112.425 | 114.1502 |  |  | 8 | 18 | 4.0487 | 1355.126 | -63.633 |  | -1.4311 | 0.037057 | 0.54474 | 257.3464 | 398.3424 |  | 8 | 398.3424 | 2.5104 | 2.5763 | 388.1554 | 0.0043408 | 239.0097
|  |  | 126 | 128.167 |  |  | 9 | 20 | 4.0625 | 1430.377 | -71.355 |  | -1.9081 | 0.012357 | 0.18165 | 302.5439 | 423.4522 |  | 9 | 423.4522 | 2.3615 | 2.4136 | 414.3181 | 0.0027105 | 286.1025
|  |  | 139.525 | 142.1838 |  |  | 10 | 22 | 4.0786 | 1501.268 | -78.67 |  | -2.3852 | 0.0041188 | 0.060546 | 344.491 | 446.7561 |  | 10 | 446.7561 | 2.2384 | 2.2768 | 439.2122 | 0.0014781 | 330.9119
|  |  | 153 | 156.2006 |  |  | 11 | 24 | 4.1016 | 1572.477 | -85.128 |  | -2.8624 | 0.0013728 | 0.02018 | 383.6383 | 468.5046 |  | 11 | 468.5046 | 2.1345 | 2.1597 | 463.0177 | 0.00063977 | 373.7619
|  |  | 166.425 | 170.2174 |  |  | 12 | 26 | 4.1055 | 1625.928 | -92.839 |  | -3.3499 | 0.00044683 | 0.0065684 | 420.3079 | 488.8766 |  | 12 | 488.8766 | 2.0455 | 2.0581 | 485.8754 | 0.00015964 | 414.9058
|  |  | 179.8 | 184.2342 |  |  | 13 | 28 | 4.1283 | 1689.093 | -98.866 |  | -3.8368 | 0.00014561 | 0.0021405 | 454.7604 | 508.0169 |  | 13 | 508.0169 | 1.9684 | 1.9689 | 507.8976 | 2.1351e-07 | 454.5457
|  |  | 193.125 | 198.251 |  |  | 14 | 30 | 4.1373 | 1739.623 | -105.616 |  | -4.3357 | 4.6161e-05 | 0.00067856 | 487.2812 | 526.084 |  | 14 | 526.084 | 1.9008 | 1.8897 | 529.1759 | 0.00012335 | 492.8467
|  |  | 206.4 | 212.2678 |  |  | 15 | 32 | 4.1494 | 1789.658 | -111.859 |  | -4.8408 | 1.4428e-05 | 0.00021209 | 518.035 | 543.1695 |  | 15 | 543.1695 | 1.841 | 1.8189 | 549.786 | 0.00049092 | 529.9449
|  |  | 219.625 | 226.2846 |  |  | 16 | 34 | 4.1731 | 1845.672 | -117.054 |  | -5.3468 | 4.4994e-06 | 6.6141e-05 | 547.1245 | 559.3303 |  | 16 | 559.3303 | 1.7879 | 1.755 | 569.7916 | 0.0010775 | 565.9548
|  |  | 232.8 | 240.3014 |  |  | 17 | 36 | 3.9273 | 1718.004 | -138.126 |  | -6.0148 | 9.6661e-07 | 1.4209e-05 | 576.3698 | 575.5777 |  | 17 | 575.5777 | 1.7374 | 1.6971 | 589.2465 | 0.0016243 | 600.9736
|  |  | 245.925 | 254.3182 |  |  | 18 | 38 | 4.3321 | 2068.963 | -111.927 |  | -6.0647 | 8.6165e-07 | 1.2666e-05 | 601.4579 | 589.5155 |  | 18 | 589.5155 | 1.6963 | 1.6442 | 608.197 | 0.0027148 | 635.0846
|  |  | 259 | 268.335 |  |  | 19 | 40 | 30.4282 | 28197.488 | 452.785 |  | -6.4934 | 3.2105e-07 | 4.7194e-06 | 602.9 | 590.3167 |  | 19 | 590.3167 | 1.694 | 1.5957 | 626.6833 | 0.0096636 | 668.3599
|  | Liquid Density changes |  |  | Data from Fig 3 CRC report 530
|  | Temp (deg C) | 0 | 50 | Slope
Fuel
|  | JP5 | 829 | 793 | 0.72 | Kg/m^3/degC |  | 425
|  | Jet A | 822 | 786 | 0.72 | Kg/m^3/degC |  | 390
|  | TS1 | 803 | 766 | 0.74 | Kg/m^3/degC |  | 360
|  | JP4 | 775 | 737 | 0.76 | Kg/m^3/degC |  | 295
|  | Avgas | 717 | 673 | 0.88 | Kg/m^3/degC |  | 200
|  |  | 825.21 |  |  |  | 404.82 | mean temp | deg F
|  |  | 0.71681 |  |  |  | 55.454 | fuel temp | deg C
|  | Density | 785.4603 | Kg/M^3 at current temp

## Input-output
Caution: the input data array needs to be filled. If you are missing values at the bottom or top end, estimate them, don't leave blanks.
If all else fails, try reading the user notes for more info | [9 empty] | 0
0
Input D86 data here |  |  | Derived D2887 Curve | [6 empty] | 2
Input Temperatures in Deg F | [9 empty] | TRUE
Percent | Temperature |  | Percent | Temperature |  | Left Click on the button box to solve |  |  |  | 100
Distilled | Deg F | Deg C | Distilled | Deg F | Deg C
1 | 308.7 | 153.7222 | 0.01 | -113.8662 | -81.0368
2 | 316.4 | 158 | 0.1 | -18.8178 | -28.2321
3 | 324 | 162.2222 | 0.2 | 13.2381 | -10.4233
4 | 329.4 | 165.2222 | 0.3 | 32.9456 | 0.52535
5 | 334 | 167.7778 | 0.4 | 47.4127 | 8.5626
10 | 346 | 174.4444 | 0.5 | 58.9367 | 14.9648
15 | 355.4 | 179.6667 | 0.6 | 68.5628 | 20.3127
20 | 364.7 | 184.8333 | 0.7 | 76.8581 | 24.9212
25 | 370.4 | 188 | 0.8 | 84.1659 | 28.9811
30 | 377.5 | 191.9444 | 1 | 96.6461 | 35.9145
35 | 384 | 195.5556 | 2 | 137.8493 | 58.8052
40 | 390.4 | 199.1111 | 3 | 163.9913 | 73.3285
45 | 397.3 | 202.9444 | 4 | 183.6569 | 84.2538 |  |  |  | D86 to D2887 Conversion
50 | 403.3 | 206.2778 | 5 | 199.6534 | 93.1408 |  |  |  | Equation | Coefficients | Baseline values
55 | 410 | 210 | 6 | 213.2689 | 100.7049 |  |  |  | A | 6.832e-05 | 6.832e-05 | If the program fails to converge, put these numbers in column q and try again.
60 | 417 | 213.8889 | 7 | 225.207 | 107.3372 |  |  |  | B | -0.0062 | -0.0062
65 | 424 | 217.7778 | 8 | 235.8962 | 113.2757 |  |  |  | C | 0.7278 | 0.7278
70 | 431.4 | 221.8889 | 9 | 245.6176 | 118.6764 |  |  |  | D | 18.066 | 18.066
75 | 439.6 | 226.4444 | 10 | 254.5662 | 123.6479 |  |  |  |  | 0
80 | 448.4 | 231.3333 | 11 | 262.8829 | 128.2683 |  |  |  |  | 0
85 | 458.8 | 237.1111 | 12 | 270.6734 | 132.5963 |  |  |  |  | 91.5042
90 | 471.5 | 244.1667 | 13 | 278.0186 | 136.677 | [6 empty] | 0
91 | 472 | 244.4444 | 14 | 284.9823 | 140.5457 | D2887 Curvefit Equations:
92 | 472.8 | 244.8889 | 15 | 291.6157 | 144.2309 | Deg F | lower | upper
93 | 481.3 | 249.6111 | 16 | 297.9602 | 147.7557 |  | 30% | 70%
94 | 485.7 | 252.0556 | 17 | 304.0504 | 151.1391 | 50% | 448.2719 | 405.818
95 | 491.5 | 255.2778 | 18 | 309.9151 | 154.3973 | 1 sigma | 151.1493 | 67.0319
96 | 495.9 | 257.7222 | 19 | 315.5785 | 157.5436
97 | 493.1 | 256.1667 | 20 | 321.0614 | 160.5897
98 | 495 | 257.2222 | 21 | 326.3819 | 163.5455
99 | 496.5 | 258.0556 | 22 | 331.5554 | 166.4197
|  |  | 23 | 336.5957 | 169.2198
|  |  | 24 | 341.5148 | 171.9526
|  |  | 25 | 346.3232 | 174.624
|  |  | 26 | 351.0307 | 177.2393
|  |  | 27 | 355.6456 | 179.8031
|  |  | 28 | 360.1758 | 182.3199
|  |  | 29 | 364.6282 | 184.7934
|  |  | 30 | 369.0091 | 187.2273
|  |  | 31 | 372.5802 | 189.2112
|  |  | 32 | 374.4672 | 190.2596
|  |  | 33 | 376.3298 | 191.2943
|  |  | 34 | 378.1698 | 192.3166
|  |  | 35 | 379.9892 | 193.3273
|  |  | 36 | 381.7898 | 194.3277
|  |  | 37 | 383.5732 | 195.3185
|  |  | 38 | 385.341 | 196.3006
|  |  | 39 | 387.0947 | 197.2748
|  |  | 40 | 388.8357 | 198.242
|  |  | 41 | 390.5652 | 199.2029
|  |  | 42 | 392.2847 | 200.1582
|  |  | 43 | 393.9953 | 201.1085
|  |  | 44 | 395.6983 | 202.0546
|  |  | 45 | 397.3947 | 202.997
|  |  | 46 | 399.0857 | 203.9365
|  |  | 47 | 400.7725 | 204.8736
|  |  | 48 | 402.4561 | 205.809
|  |  | 49 | 404.1376 | 206.7431
|  |  | 50 | 405.818 | 207.6767
|  |  | 51 | 407.4984 | 208.6102
|  |  | 52 | 409.1799 | 209.5444
|  |  | 53 | 410.8635 | 210.4797
|  |  | 54 | 412.5503 | 211.4168
|  |  | 55 | 414.2413 | 212.3563
|  |  | 56 | 415.9378 | 213.2988
|  |  | 57 | 417.6407 | 214.2448
|  |  | 58 | 419.3513 | 215.1952
|  |  | 59 | 421.0708 | 216.1504
|  |  | 60 | 422.8004 | 217.1113
|  |  | 61 | 424.5413 | 218.0785
|  |  | 62 | 426.295 | 219.0528
|  |  | 63 | 428.0628 | 220.0349
|  |  | 64 | 429.8462 | 221.0257
|  |  | 65 | 431.6468 | 222.026
|  |  | 66 | 433.4662 | 223.0368
|  |  | 67 | 435.3062 | 224.059
|  |  | 68 | 437.1688 | 225.0938
|  |  | 69 | 439.0558 | 226.1421
|  |  | 70 | 440.9696 | 227.2053
|  |  | 71 | 442.9124 | 228.2847
|  |  | 72 | 444.887 | 229.3817
|  |  | 73 | 446.896 | 230.4978
|  |  | 74 | 448.9427 | 231.6348
|  |  | 75 | 451.0303 | 232.7946
|  |  | 76 | 453.1628 | 233.9793
|  |  | 77 | 455.3443 | 235.1913
|  |  | 78 | 457.5796 | 236.4331
|  |  | 79 | 459.874 | 237.7078
|  |  | 80 | 462.2335 | 239.0186
|  |  | 81 | 464.6651 | 240.3695
|  |  | 82 | 467.1767 | 241.7648
|  |  | 83 | 469.7775 | 243.2097
|  |  | 84 | 472.4784 | 244.7102
|  |  | 85 | 475.2921 | 246.2734
|  |  | 86 | 478.2339 | 247.9077
|  |  | 87 | 481.3222 | 249.6234
|  |  | 88 | 484.5797 | 251.4331
|  |  | 89 | 488.0346 | 253.3525
|  |  | 90 | 491.7229 | 255.4016
|  |  | 91 | 495.6914 | 257.6064
|  |  | 92 | 500.0027 | 260.0015
|  |  | 93 | 504.7431 | 262.6351
|  |  | 94 | 510.0375 | 265.5764
|  |  | 95 | 516.0757 | 268.931
|  |  | 96 | 523.1698 | 272.8721
|  |  | 97 | 531.8912 | 277.7173
|  |  | 98 | 543.4847 | 284.1582
|  |  | 99 | 561.7575 | 294.3097
|  |  | 99.1 | 564.3899 | 295.7722
|  |  | 99.2 | 567.2923 | 297.3846
|  |  | 99.3 | 570.5331 | 299.1851
|  |  | 99.4 | 574.212 | 301.2289
|  |  | 99.5 | 578.481 | 303.6005
|  |  | 99.6 | 583.5916 | 306.4398
|  |  | 99.7 | 590.0075 | 310.0042
|  |  | 99.8 | 598.7474 | 314.8597
|  |  | 99.9 | 612.9636 | 322.7576

## data
[6 empty] | D2887 curvefit | [6 empty] | 27.8045
|  |  |  | ave |  |  | lower | upper |  |  |  |  | 4
Coefficients |  | A | 6.832e-05 | 6.832e-05 |  |  | 30% | 70% |  |  |  |  | FALSE
|  | B | -0.0062 | -0.0062 |  | 50% | 448.2719 | 405.818 |  |  |  |  | 100
|  | C | 0.7278 | 0.7278 |  | 1 sigma | 151.1493 | 67.0319
|  | D | 18.066 | 18.066
[6 empty] | minimize= | 27.8045 |  | D2887 curve |  | all 30% | all 70%
D86 dist %. | temp F |  | d2887 % |  | curvefit |  |  |  | % | Temp
1 | 308.7 |  | 18.7877 |  | 314.3917 |  | 32.3953
2 | 316.4 |  | 19.4973 |  | 318.3268 |  | 3.7124 |  | 0.001 | -196.3866 | -196.3866 | 119.9239
3 | 324 |  | 20.1954 |  | 322.1135 |  | 3.5588 |  | 0.01 | -113.8662 | -113.8662 | 156.5202
4 | 329.4 |  | 20.8824 |  | 325.764 |  | 13.2208 |  | 0.1 | -18.8178 | -18.8178 | 198.6724
5 | 334 |  | 21.5585 |  | 329.2887 |  | 22.1963 |  | 0.2 | 13.2381 | 13.2381 | 212.8886
10 | 346 |  | 24.7923 |  | 345.3332 |  | 0.4446 |  | 0.3 | 32.9456 | 32.9456 | 221.6285
15 | 355.4 |  | 27.8186 | 359.3599 | 359.3599 |  | 15.6807 |  | 0.4 | 47.4127 | 47.4127 | 228.0444
20 | 364.7 |  | 30.6886 | 371.9871 | 371.9871 | 7.9561e-06 | 53.1023 |  | 0.5 | 58.9367 | 58.9367 | 233.155
25 | 370.4 |  | 33.4535 | 383.6669 | 377.1669 |  | 45.7906 |  | 0.6 | 68.5628 | 68.5628 | 237.424
30 | 377.5 |  | 36.1646 |  | 382.0845 |  | 21.0181 |  | 0.7 | 76.8581 | 76.8581 | 241.1029
35 | 384 |  | 38.8732 |  | 386.8731 |  | 8.2545 |  | 0.8 | 84.1659 | 84.1659 | 244.3438
40 | 390.4 |  | 41.6305 |  | 391.6504 |  | 1.5634 |  | 1 | 96.6461 | 96.6461 | 249.8785
45 | 397.3 |  | 44.4876 |  | 396.5262 |  | 0.59871 |  | 2 | 137.8493 | 137.8493 | 268.1513
50 | 403.3 |  | 47.496 |  | 401.6079 |  | 2.8633 |  | 3 | 163.9913 | 163.9913 | 279.7448
55 | 410 |  | 50.7067 |  | 407.0055 |  | 8.967 |  | 4 | 183.6569 | 183.6569 | 288.4662
60 | 417 |  | 54.1711 |  | 412.8392 |  | 17.3119 |  | 5 | 199.6534 | 199.6534 | 295.5603
65 | 424 |  | 57.9403 |  | 419.249 |  | 22.5717 |  | 6 | 213.2689 | 213.2689 | 301.5985
70 | 431.4 |  | 62.0657 |  | 426.4107 |  | 24.893 |  | 7 | 225.207 | 225.207 | 306.8929
75 | 439.6 |  | 66.5985 |  | 434.5648 |  | 25.3533 |  | 8 | 235.8962 | 235.8962 | 311.6333
80 | 448.4 |  | 71.5898 |  | 444.073 |  | 18.7228 |  | 9 | 245.6176 | 245.6176 | 315.9446
85 | 458.8 | 1.1002 | 77.091 |  | 455.5454 |  | 10.5926 |  | 10 | 254.5662 | 254.5662 | 319.9131
90 | 472 | 1.2125 | 83.1532 |  | 470.1846 |  | 3.2956 |  | 11 | 262.8829 | 262.8829 | 323.6014
91 | 472.8 | 1.2843 | 84.4375 |  | 473.6948 |  | 0.80063 |  | 12 | 270.6734 | 270.6734 | 327.0563
92 | 481.3 | 1.3092 | 85.7467 |  | 477.4757 |  | 14.6249 |  | 13 | 278.0186 | 278.0186 | 330.3138
93 | 485.7 | 1.3345 | 87.0812 |  | 481.5801 |  | 16.9734 |  | 14 | 284.9823 | 284.9823 | 333.4021
94 | 491.5 | 1.3602 | 88.4414 |  | 486.0786 |  | 29.3919 |  | 15 | 291.6157 | 291.6157 | 336.3439
95 | 495.9 | 1.3864 | 89.8278 |  | 491.0693 |  | 23.3355 |  | 16 | 297.9602 | 297.9602 | 339.1576
96 | 493.1 | 1.4129 | 91.2407 |  | 496.6951 |  | 12.9248 |  | 17 | 304.0504 | 304.0504 | 341.8585
97 | 495 | 1.4399 | 92.6806 |  | 503.1756 |  | 66.8412 |  | 18 | 309.9151 | 309.9151 | 344.4593
98 | 495 | 1.4672 | 94.1478 |  | 510.8773 |  | 252.0876 |  | 19 | 315.5785 | 315.5785 | 346.9709
99 | 496.5 | 1.495 | 95.6428 |  | 520.4866 |  | 575.3592 |  | 20 | 321.0614 | 321.0614 | 349.4025
[9 empty] | 21 | 326.3819 | 326.3819 | 351.762
[9 empty] | 22 | 331.5554 | 331.5554 | 354.0564
[9 empty] | 23 | 336.5957 | 336.5957 | 356.2917
[9 empty] | 24 | 341.5148 | 341.5148 | 358.4732
[9 empty] | 25 | 346.3232 | 346.3232 | 360.6057
[9 empty] | 26 | 351.0307 | 351.0307 | 362.6933
[9 empty] | 27 | 355.6456 | 355.6456 | 364.74
[9 empty] | 28 | 360.1758 | 360.1758 | 366.749
[9 empty] | 29 | 364.6282 | 364.6282 | 368.7236
[9 empty] | 30 | 369.0091 | 369.0091 | 370.6664
[9 empty] | 31 | 372.5802 | 373.3244 | 372.5802
[9 empty] | 32 | 374.4672 | 377.5795 | 374.4672
[9 empty] | 33 | 376.3298 | 381.7793 | 376.3298
[9 empty] | 34 | 378.1698 | 385.9283 | 378.1698
[9 empty] | 35 | 379.9892 | 390.0309 | 379.9892
[9 empty] | 36 | 381.7898 | 394.0911 | 381.7898
[9 empty] | 37 | 383.5732 | 398.1124 | 383.5732
[9 empty] | 38 | 385.341 | 402.0986 | 385.341
[9 empty] | 39 | 387.0947 | 406.053 | 387.0947
[9 empty] | 40 | 388.8357 | 409.9786 | 388.8357
[9 empty] | 41 | 390.5652 | 413.8786 | 390.5652
[9 empty] | 42 | 392.2847 | 417.7558 | 392.2847
[9 empty] | 43 | 393.9953 | 421.613 | 393.9953
[9 empty] | 44 | 395.6983 | 425.453 | 395.6983
[9 empty] | 45 | 397.3947 | 429.2783 | 397.3947
[9 empty] | 46 | 399.0857 | 433.0914 | 399.0857
[9 empty] | 47 | 400.7725 | 436.8949 | 400.7725
[9 empty] | 48 | 402.4561 | 440.6912 | 402.4561
[9 empty] | 49 | 404.1376 | 444.4828 | 404.1376
[9 empty] | 50 | 405.818 | 448.2719 | 405.818
[9 empty] | 51 | 407.4984 | 452.061 | 407.4984
[9 empty] | 52 | 409.1799 | 455.8525 | 409.1799
[9 empty] | 53 | 410.8635 | 459.6488 | 410.8635
[9 empty] | 54 | 412.5503 | 463.4524 | 412.5503
[9 empty] | 55 | 414.2413 | 467.2655 | 414.2413
[9 empty] | 56 | 415.9378 | 471.0908 | 415.9378
[9 empty] | 57 | 417.6407 | 474.9307 | 417.6407
[9 empty] | 58 | 419.3513 | 478.788 | 419.3513
[9 empty] | 59 | 421.0708 | 482.6652 | 421.0708
[9 empty] | 60 | 422.8004 | 486.5652 | 422.8004
[9 empty] | 61 | 424.5413 | 490.4908 | 424.5413
[9 empty] | 62 | 426.295 | 494.4451 | 426.295
[9 empty] | 63 | 428.0628 | 498.4313 | 428.0628
[9 empty] | 64 | 429.8462 | 502.4527 | 429.8462
[9 empty] | 65 | 431.6468 | 506.5128 | 431.6468
[9 empty] | 66 | 433.4662 | 510.6154 | 433.4662
[9 empty] | 67 | 435.3062 | 514.7645 | 435.3062
[9 empty] | 68 | 437.1688 | 518.9643 | 437.1688
[9 empty] | 69 | 439.0558 | 523.2193 | 439.0558
[9 empty] | 70 | 440.9696 | 527.5347 | 440.9696
[9 empty] | 71 | 442.9124 | 531.9156 | 442.9124
[9 empty] | 72 | 444.887 | 536.368 | 444.887
[9 empty] | 73 | 446.896 | 540.8981 | 446.896
[9 empty] | 74 | 448.9427 | 545.5131 | 448.9427
[9 empty] | 75 | 451.0303 | 550.2205 | 451.0303
[9 empty] | 76 | 453.1628 | 555.029 | 453.1628
[9 empty] | 77 | 455.3443 | 559.9481 | 455.3443
[9 empty] | 78 | 457.5796 | 564.9883 | 457.5796
[9 empty] | 79 | 459.874 | 570.1619 | 459.874
[9 empty] | 80 | 462.2335 | 575.4823 | 462.2335
[9 empty] | 81 | 464.6651 | 580.9653 | 464.6651
[9 empty] | 82 | 467.1767 | 586.6287 | 467.1767
[9 empty] | 83 | 469.7775 | 592.4933 | 469.7775
[9 empty] | 84 | 472.4784 | 598.5835 | 472.4784
[9 empty] | 85 | 475.2921 | 604.9281 | 475.2921
[9 empty] | 86 | 478.2339 | 611.5615 | 478.2339
[9 empty] | 87 | 481.3222 | 618.5252 | 481.3222
[9 empty] | 88 | 484.5797 | 625.8704 | 484.5797
[9 empty] | 89 | 488.0346 | 633.6609 | 488.0346
[9 empty] | 90 | 491.7229 | 641.9776 | 491.7229
[9 empty] | 91 | 495.6914 | 650.9262 | 495.6914
[9 empty] | 92 | 500.0027 | 660.6476 | 500.0027
[9 empty] | 93 | 504.7431 | 671.3368 | 504.7431
[9 empty] | 94 | 510.0375 | 683.2749 | 510.0375
[9 empty] | 95 | 516.0757 | 696.8904 | 516.0757
[9 empty] | 96 | 523.1698 | 712.8869 | 523.1698
[9 empty] | 97 | 531.8912 | 732.5525 | 531.8912
[9 empty] | 98 | 543.4847 | 758.6945 | 543.4847
[9 empty] | 99 | 561.7575 | 799.8977 | 561.7575
[9 empty] | 99.1 | 564.3899 | 805.8334 | 564.3899
[9 empty] | 99.2 | 567.2923 | 812.3778 | 567.2923
[9 empty] | 99.3 | 570.5331 | 819.6857 | 570.5331
[9 empty] | 99.4 | 574.212 | 827.981 | 574.212
[9 empty] | 99.5 | 578.481 | 837.6071 | 578.481
[9 empty] | 99.6 | 583.5916 | 849.131 | 583.5916
[9 empty] | 99.7 | 590.0075 | 863.5981 | 590.0075
[9 empty] | 99.8 | 598.7474 | 883.3057 | 598.7474
[9 empty] | 99.9 | 612.9636 | 915.3615 | 612.9636
[9 empty] | 99.99 | 655.1158 | 1010.4099 | 655.1158
[9 empty] | 99.999 | 691.7121 | 1092.9304 | 691.7121

## data1
1 | 2 | 3 | 4 | 5 | 6 | 7 | 8 | 9 | 10 | 11 | 12
1.9974
4
| Input D2887 data here |  |  | D2887 curvefit | [9 empty] | FALSE
[5 empty] | lower | upper | [7 empty] | 100
| D2887 curve |  |  |  | 30% | 70%
|  |  |  | 50% | 447.5167 | 405.9782
| % | Temp |  | 1 sigma | 150.6341 | 66.8618 |  |  |  | D86 solution |  |  |  | Original input |  | 91.5042
|  |  |  | error= | 1.9974 |  | curvefit
| 1 | 96.6461 |  |  |  |  | 97.0894 | 0.19651 |  | %. | temp F | d2887 % |  |  | error
| 2 | 137.8493 |  |  |  |  | 138.1522 | 0.091721 |  | 1 | 314.0928 | 18.7877 | 1 | 346.46 | -32.3672 | 1047.6362
| 3 | 163.9913 |  |  |  |  | 164.2051 | 0.045688 |  | 2 | 318.0145 | 19.4973 | 2 | 349.16 | -31.1455 | 970.0449
| 4 | 183.6569 |  |  |  |  | 183.8036 | 0.021526 |  | 3 | 321.7883 | 20.1954 | 3 | 353.3 | -31.5117 | 992.9864
| 5 | 199.6534 |  |  |  |  | 199.7456 | 0.0084995 |  | 4 | 325.4263 | 20.8824 | 4 | 355.46 | -30.0337 | 902.0237
| 6 | 213.2689 |  |  |  |  | 213.3147 | 0.0020961 |  | 5 | 328.939 | 21.5585 | 5 | 357.62 | -28.681 | 822.5979
| 7 | 225.207 |  |  |  |  | 225.2121 | 2.5927e-05 |  | 10 | 344.9289 | 24.7923 | 10 | 364.1 | -19.1711 | 367.5328
| 8 | 235.8962 |  |  |  |  | 235.8649 | 0.00098237 |  | 15 | 358.9077 | 27.8186 | 15 | 368.24 | -9.3323 | 87.0915
| 9 | 245.6176 |  |  |  |  | 245.5531 | 0.0041575 |  | 20 | 372.2332 | 30.6886 | 20 | 372.92 | -0.68684 | 0.47175
| 10 | 254.5662 |  |  |  |  | 254.4712 | 0.0090212 |  | 25 | 377.3998 | 33.4535 | 25 | 377.78 | -0.38025 | 0.14459
| 11 | 262.8829 |  |  |  |  | 262.7596 | 0.01521 |  | 30 | 382.3049 | 36.1646 | 30 | 382.28 | 0.024937 | 0.00062186
| 12 | 270.6734 |  |  |  |  | 270.5235 | 0.022465 |  | 35 | 387.0813 | 38.8732 | 35 | 386.24 | 0.84131 | 0.7078
| 13 | 278.0186 |  |  |  |  | 277.8437 | 0.030597 |  | 40 | 391.8465 | 41.6305 | 40 | 392 | -0.15352 | 0.023567
| 14 | 284.9823 |  |  |  |  | 284.7837 | 0.039464 |  | 45 | 396.71 | 44.4876 | 45 | 396.14 | 0.56997 | 0.32487
| 15 | 291.6157 |  |  |  |  | 291.3944 | 0.048958 |  | 50 | 401.7787 | 47.496 | 50 | 401.9 | -0.12129 | 0.01471
| 16 | 297.9602 |  |  |  |  | 297.7173 | 0.058996 |  | 55 | 407.1626 | 50.7067 | 55 | 408.2 | -1.0374 | 1.0761
| 17 | 304.0504 |  |  |  |  | 303.7868 | 0.069511 |  | 60 | 412.9816 | 54.1711 | 60 | 413.24 | -0.25843 | 0.066786
| 18 | 309.9151 |  |  |  |  | 309.6314 | 0.080451 |  | 65 | 419.3751 | 57.9403 | 65 | 420.8 | -1.4249 | 2.0304
| 19 | 315.5785 |  |  |  |  | 315.2755 | 0.091775 |  | 70 | 426.5186 | 62.0657 | 70 | 428 | -1.4814 | 2.1946
| 20 | 321.0614 |  |  |  |  | 320.7398 | 0.10345 |  | 75 | 434.652 | 66.5985 | 75 | 435.2 | -0.54802 | 0.30033
| 21 | 326.3819 |  |  |  |  | 326.0421 | 0.11544 |  | 80 | 444.1361 | 71.5898 | 80 | 442.76 | 1.3761 | 1.8935
| 22 | 331.5554 |  |  |  |  | 331.198 | 0.12774 |  | 85 | 455.5793 | 77.091 | 85 | 451.4 | 4.1793 | 17.4665
| 23 | 336.5957 |  |  |  |  | 336.2211 | 0.14031 |  | 90 | 470.1814 | 83.1532 | 90 | 461.12 | 9.0614 | 82.1089
| 24 | 341.5148 |  |  |  |  | 341.1234 | 0.15315 |  | 91 | 473.6826 | 84.4375 | 91 | 463.46 | 10.2226 | 104.5025
| 25 | 346.3232 |  |  |  |  | 345.9155 | 0.16625 |  | 92 | 477.454 | 85.7467 | 92 | 465.8 | 11.654 | 135.8159
| 26 | 351.0307 |  |  |  |  | 350.6069 | 0.17959 |  | 93 | 481.548 | 87.0812 | 93 | 468.5 | 13.048 | 170.2495
| 27 | 355.6456 |  |  |  |  | 355.2061 | 0.19317 |  | 94 | 486.035 | 88.4414 | 94 | 471.2 | 14.835 | 220.0772
| 28 | 360.1758 |  |  |  |  | 359.7208 | 0.20698 |  | 95 | 491.0131 | 89.8278 | 95 | 474.26 | 16.7531 | 280.6658
| 29 | 364.6282 |  |  |  |  | 364.158 | 0.22102 |  | 96 | 496.6246 | 91.2407 | 96 | 478.22 | 18.4046 | 338.7289
| 30 | 369.0091 |  |  |  | 368.524 | 368.524 | 0.23529 |  | 97 | 503.0887 | 92.6806 | 97 | 482.36 | 20.7287 | 429.6783
| 31 | 372.5802 |  |  | -5.3762e-05 | 372.8247 | 372.8247 | 0.059788 |  | 98 | 510.7708 | 94.1478 | 98 | 489.02 | 21.7508 | 473.0952
| 32 | 374.4672 |  |  |  |  | 374.707 | 0.057469 |  | 99 | 520.3557 | 95.6428 | 99 | 490 | 30.3557 | 921.471
| 33 | 376.3298 |  |  |  |  | 376.5648 | 0.055224
| 34 | 378.1698 |  |  |  |  | 378.4001 | 0.053051
| 35 | 379.9892 |  |  |  |  | 380.2149 | 0.050945
| 36 | 381.7898 |  |  |  |  | 382.0109 | 0.048903
| 37 | 383.5732 |  |  |  |  | 383.7898 | 0.046921
| 38 | 385.341 |  |  |  |  | 385.5532 | 0.044998
| 39 | 387.0947 |  |  |  |  | 387.3024 | 0.043129
| 40 | 388.8357 |  |  |  |  | 389.0389 | 0.041313
| 41 | 390.5652 |  |  |  |  | 390.7641 | 0.039548
| 42 | 392.2847 |  |  |  |  | 392.4792 | 0.037831
| 43 | 393.9953 |  |  |  |  | 394.1855 | 0.036161
| 44 | 395.6983 |  |  |  |  | 395.8841 | 0.034535
| 45 | 397.3947 |  |  |  |  | 397.5762 | 0.032954
| 46 | 399.0857 |  |  |  |  | 399.263 | 0.031414
| 47 | 400.7725 |  |  |  |  | 400.9455 | 0.029914
| 48 | 402.4561 |  |  |  |  | 402.6248 | 0.028454
| 49 | 404.1376 |  |  |  |  | 404.302 | 0.027033
| 50 | 405.818 |  |  |  |  | 405.9782 | 0.025648
| 51 | 407.4984 |  |  |  |  | 407.6543 | 0.0243
| 52 | 409.1799 |  |  |  |  | 409.3315 | 0.022988
| 53 | 410.8635 |  |  |  |  | 411.0108 | 0.02171
| 54 | 412.5503 |  |  |  |  | 412.6933 | 0.020467
| 55 | 414.2413 |  |  |  |  | 414.3801 | 0.019257
| 56 | 415.9378 |  |  |  |  | 416.0722 | 0.018081
| 57 | 417.6407 |  |  |  |  | 417.7708 | 0.016937
| 58 | 419.3513 |  |  |  |  | 419.4771 | 0.015826
| 59 | 421.0708 |  |  |  |  | 421.1922 | 0.014747
| 60 | 422.8004 |  |  |  |  | 422.9174 | 0.0137
| 61 | 424.5413 |  |  |  |  | 424.6539 | 0.012685
| 62 | 426.295 |  |  |  |  | 426.4032 | 0.011702
| 63 | 428.0628 |  |  |  |  | 428.1665 | 0.010751
| 64 | 429.8462 |  |  |  |  | 429.9454 | 0.009833
| 65 | 431.6468 |  |  |  |  | 431.7414 | 0.0089475
| 66 | 433.4662 |  |  |  |  | 433.5562 | 0.0080951
| 67 | 435.3062 |  |  |  |  | 435.3915 | 0.0072765
| 68 | 437.1688 |  |  |  |  | 437.2493 | 0.0064923
| 69 | 439.0558 |  |  |  |  | 439.1316 | 0.0057434
| 70 | 440.9696 |  |  |  |  | 441.0405 | 0.0050307
| 71 | 442.9124 |  |  |  |  | 442.9784 | 0.0043555
| 72 | 444.887 |  |  |  |  | 444.948 | 0.0037191
| 73 | 446.896 |  |  |  |  | 446.9519 | 0.0031231
| 74 | 448.9427 |  |  |  |  | 448.9934 | 0.0025695
| 75 | 451.0303 |  |  |  |  | 451.0757 | 0.0020603
| 76 | 453.1628 |  |  |  |  | 453.2028 | 0.0015983
| 77 | 455.3443 |  |  |  |  | 455.3788 | 0.0011862
| 78 | 457.5796 |  |  |  |  | 457.6084 | 0.00082756
| 79 | 459.874 |  |  |  |  | 459.8969 | 0.00052641
| 80 | 462.2335 |  |  |  |  | 462.2504 | 0.00028746
| 81 | 464.6651 |  |  |  |  | 464.6759 | 0.00011627
| 82 | 467.1767 |  |  |  |  | 467.1811 | 1.9427e-05
| 83 | 469.7775 |  |  |  |  | 469.7754 | 4.8135e-06
| 84 | 472.4784 |  |  |  |  | 472.4694 | 8.1893e-05
| 85 | 475.2921 |  |  |  |  | 475.276 | 0.00026216
| 86 | 478.2339 |  |  |  |  | 478.2103 | 0.00055971
| 87 | 481.3222 |  |  |  |  | 481.2907 | 0.00099206
| 88 | 484.5797 |  |  |  |  | 484.5399 | 0.0015813
| 89 | 488.0346 |  |  |  |  | 487.986 | 0.0023556
| 90 | 491.7229 |  |  |  |  | 491.665 | 0.003352
| 91 | 495.6914 |  |  |  |  | 495.6235 | 0.0046199
| 92 | 500.0027 |  |  |  |  | 499.9238 | 0.0062272
| 93 | 504.7431 |  |  |  |  | 504.6522 | 0.008271
| 94 | 510.0375 |  |  |  |  | 509.9331 | 0.010896
| 95 | 516.0757 |  |  |  |  | 515.956 | 0.01433
| 96 | 523.1698 |  |  |  |  | 523.0321 | 0.018966
| 97 | 531.8912 |  |  |  |  | 531.7313 | 0.025553
| 98 | 543.4847 |  |  |  |  | 543.2954 | 0.035827
| 99 | 561.7575 |  |  |  |  | 561.5219 | 0.055536